## lci-ammonia_39
Database | ammonia
Activity | carbon dioxide capture, from flue gas emissions, using monoethanolamine
comment | This dataset represents 1 kilogram of carbon dioxide captured from flue gas emissions using monoethanolamine. The inventory values are originally published in a study on 34 alternative Low-Carbon Ammonia Production Routes (Carlo d'Angelo et al., 2021 Supporting Information). Geography: Data are assumed to be representative of the global production. Technology: Extraction of carbon dioxide from flue gas emissions with a 10% monoethanolamine (MEA) solution, without use of electricity.
location | GLO
reference product | carbon dioxide, captured
source | Carlo d'Angelo et al., 2021. Planetary Boundaries Analysis of Low-Carbon Ammonia Production Routes. ACS Sustainable Chem. Eng. 2021, 9, 29, 9740–9749. https://doi.org/10.1021/acssuschemeng.1c01915
type | process
unit | kilogram
Exchanges
name | amount | database | location | unit | categories | type | reference product | comment | uncertainty type | loc | u1 | u2 | u3 | u4 | u5 | ub | scale | negative
carbon dioxide capture, from flue gas emissions, using monoethanolamine | 1 | new_activities | GLO | kilogram |  | production | carbon dioxide, captured |  | 0 | 0
market for activated carbon, granular | 7.5e-05 | cutoff38 | GLO | kilogram |  | technosphere | activated carbon, granular | Values published by Carlo D'Angelo et al., 2021 | 2 | -9.498 | 1.2 | 1.2 | 1.03 | 1.1 | 2 | 1.05 | 0.37392
market for monoethanolamine | 0.0015 | cutoff38 | GLO | kilogram |  | technosphere | monoethanolamine | Values published by Carlo D'Angelo et al., 2021 | 2 | -6.5023 | 1.2 | 1.2 | 1.2 | 1.1 | 2 | 1.05 | 0.38459
market for sodium hydroxide, without water, in 50% solution state | 0.00013 | cutoff38 | GLO | kilogram |  | technosphere | sodium hydroxide, without water, in 50% solution state | Values published by Carlo D'Angelo et al., 2021 | 2 | -8.948 | 1.2 | 1.2 | 1.5 | 1.1 | 2 | 1.05 | 0.42509
market for tap water | 0.0035 | cutoff38 | RoW | kilogram |  | technosphere | tap water | Values published by Carlo D'Angelo et al., 2021 | 2 | -5.655 | 1.2 | 1.2 | 1.2 | 1.1 | 2 | 1.05 | 0.38459
treatment of spent solvent mixture, hazardous waste incineration | -0.00245 | cutoff38 | Europe without Switzerland | kilogram |  | technosphere | spent solvent mixture | Values published by Carlo D'Angelo et al., 2021 | 2 | -6.0117 | 1.1 | 1.2 | 1.03 | 1.1 | 2 | 1.05 | 0.36576 | TRUE
Ammonia | 0.00021 | biosphere3 |  | kilogram | air | biosphere |  | Values published by Carlo D'Angelo et al., 2021 | 2 | -8.4684 | 1.2 | 1.2 | 1.5 | 1.1 | 2 | 1.5 | 0.47033
Monoethanolamine | 3.05e-05 | biosphere3 |  | kilogram | air | biosphere |  | Values published by Carlo D'Angelo et al., 2021 | 2 | -10.3978 | 1.2 | 1.2 | 1.5 | 1.1 | 2 | 1.5 | 0.47033
Activity | carbon dioxide transport and injection in a geological reservoir, infrastructure
comment | This dataset represents the strorage of of 1000 kilograms carbon dioxide in a geological reservior, including transport and infrastructure requirements. The inventory values are originally published in a study on Low-Carbon Ammonia Production Routes (Carlo d'Angelo et al., 2021 Supporting Information). Reference: Carlo d'Angelo et al., 2021. Planetary Boundaries Analysis of Low-Carbon Ammonia Production Routes. ACS Sustainable Chem. Eng. 2021, 9, 29, 9740–9749. https://doi.org/10.1021/acssuschemeng.1c01915.
location | GLO
reference product | carbon dioxide, stored
source | Carlo d'Angelo et al., 2021. Planetary Boundaries Analysis of Low-Carbon Ammonia Production Routes. ACS Sustainable Chem. Eng. 2021, 9, 29, 9740–9749. https://doi.org/10.1021/acssuschemeng.1c01915
type | process
unit | kilogram
Exchanges
name | amount | database | location | unit | categories | type | reference product | comment | uncertainty type | loc | u1 | u2 | u3 | u4 | u5 | ub | scale
carbon dioxide transport and injection in a geological reservoir, infrastructure | 1000 | new_activities | GLO | kilogram |  | production | carbon dioxide, stored |  | 0
electrorefining of copper, anode | 0.00194 | cutoff38 | GLO | kilogram |  | technosphere | copper, cathode | Values published by Carlo D'Angelo et al., 2021 | 2 | -6.2451 | 1.2 | 1.2 | 1.5 | 1.1 | 2 | 1.05 | 0.42509
market for bitumen seal | 0.00987 | cutoff38 | GLO | kilogram |  | technosphere | bitumen seal | Values published by Carlo D'Angelo et al., 2021 | 2 | -4.6183 | 1.2 | 1.2 | 1.5 | 1.1 | 2 | 1.05 | 0.42509
market for diesel, burned in building machine | 14.1 | cutoff38 | GLO | megajoule |  | technosphere | diesel, burned in building machine | Values published by Carlo D'Angelo et al., 2021 | 2 | 2.6462 | 1.2 | 1.2 | 1.5 | 1.1 | 2 | 1.05 | 0.42509
market for drawing of pipe, steel | 1.02 | cutoff38 | GLO | kilogram |  | technosphere | drawing of pipe, steel | Values published by Carlo D'Angelo et al., 2021 | 2 | 0.019803 | 1.2 | 1.2 | 1.5 | 1.1 | 2 | 1.05 | 0.42509
market for onshore well, oil/gas | 8.22e-05 | cutoff38 | GLO | meter |  | technosphere | onshore well, oil/gas | Values published by Carlo D'Angelo et al., 2021 | 2 | -9.4064 | 1.2 | 1.2 | 1.5 | 1.1 | 2 | 3 | 0.69415
market for polyethylene, high density, granulate | 0.0197 | cutoff38 | GLO | kilogram |  | technosphere | polyethylene, high density, granulate | Values published by Carlo D'Angelo et al., 2021 | 2 | -3.9271 | 1.2 | 1.2 | 1.5 | 1.1 | 2 | 1.05 | 0.42509
market for reinforcing steel | 1.02 | cutoff38 | GLO | kilogram |  | technosphere | reinforcing steel | Values published by Carlo D'Angelo et al., 2021 | 2 | 0.019803 | 1.2 | 1.2 | 1.5 | 1.1 | 2 | 1.05 | 0.42509
market for steel, low-alloyed | 0.037 | cutoff38 | GLO | kilogram |  | technosphere | steel, low-alloyed | Values published by Carlo D'Angelo et al., 2021 | 2 | -3.2968 | 1.2 | 1.2 | 1.5 | 1.1 | 2 | 1.05 | 0.42509
market for steel, unalloyed | 0.0173 | cutoff38 | GLO | kilogram |  | technosphere | steel, unalloyed | Values published by Carlo D'Angelo et al., 2021 | 2 | -4.057 | 1.2 | 1.2 | 1.5 | 1.1 | 2 | 1.05 | 0.42509
market for transport, freight, lorry >32 metric ton, EURO6 | 1.31 | cutoff38 | RER | ton kilometer |  | technosphere | transport, freight, lorry >32 metric ton, EURO6 | Values published by Carlo D'Angelo et al., 2021 | 2 | 0.27003 | 1.2 | 1.2 | 1.5 | 1.1 | 2 | 2 | 0.54792
market group for concrete, normal strength | 4.78e-05 | cutoff38 | GLO | cubic meter |  | technosphere | concrete, normal strength | Values published by Carlo D'Angelo et al., 2021 | 2 | -9.9485 | 1.2 | 1.2 | 1.5 | 1.1 | 2 | 1.05 | 0.42509
Occupation, construction site | 0.0141 | biosphere3 |  | square meter-year | natural resource::land | biosphere |  | Values published by Carlo D'Angelo et al., 2021 | 2 | -4.2616 | 1.2 | 1.2 | 1.5 | 1.1 | 2 | 1.5 | 0.47033
Sand, unspecified | 11.5 | biosphere3 |  | kilogram | natural resource::in ground | biosphere |  | Values published by Carlo D'Angelo et al., 2021 | 2 | 2.4423 | 1.2 | 1.2 | 1.5 | 1.1 | 2 | 1.05 | 0.42509
Transformation, from forest, unspecified | 0.00851 | biosphere3 |  | square meter | natural resource::land | biosphere |  | Values published by Carlo D'Angelo et al., 2021 | 2 | -4.7665 | 1.2 | 1.2 | 1.5 | 1.1 | 2 | 2 | 0.54792
Transformation, to heterogeneous, agricultural | 0.00851 | biosphere3 |  | square meter | natural resource::land | biosphere |  | Values published by Carlo D'Angelo et al., 2021 | 2 | -4.7665 | 1.2 | 1.2 | 1.5 | 1.1 | 2 | 2 | 0.54792
Activity | ammonia synthesis catalyst production
comment | This dataset represents the production of 1 kilogram ammonia synthesis catalyst. The inventory values are originally published in a study on Low-Carbon Ammonia Production Routes (Carlo d'Angelo et al., 2021 Supporting Information). Reference: Carlo d'Angelo et al., 2021. Planetary Boundaries Analysis of Low-Carbon Ammonia Production Routes. ACS Sustainable Chem. Eng. 2021, 9, 29, 9740–9749. https://doi.org/10.1021/acssuschemeng.1c01915.
location | GLO
reference product | ammonia synthesis catalyst
source | Carlo d'Angelo et al., 2021. Planetary Boundaries Analysis of Low-Carbon Ammonia Production Routes. ACS Sustainable Chem. Eng. 2021, 9, 29, 9740–9749. https://doi.org/10.1021/acssuschemeng.1c01915
type | process
unit | kilogram
Exchanges
name | amount | database | location | unit | type | reference product | comment | uncertainty type | loc | u1 | u2 | u3 | u4 | u5 | u6 | scale
ammonia synthesis catalyst production | 1 | new_activities | GLO | kilogram | production | ammonia synthesis catalyst |  | 0 | 0
market for lime | 0.03 | cutoff38 | RER | kilogram | technosphere | lime | Values published by Carlo D'Angelo et al., 2021 | 2 | -3.5066 | 1.1 | 1.2 | 1.03 | 1.1 | 2 | 1.05 | 0.36576
market for magnetite | 0.917 | cutoff38 | GLO | kilogram | technosphere | magnetite | Values published by Carlo D'Angelo et al., 2021 | 2 | -0.086648 | 1.1 | 1.2 | 1.03 | 1.1 | 2 | 1.05 | 0.36576
market for zeolite, powder | 0.0525 | cutoff38 | GLO | kilogram | technosphere | zeolite, powder | Values published by Carlo D'Angelo et al., 2021 | 2 | -2.9469 | 1.1 | 1.2 | 1.03 | 1.1 | 2 | 1.05 | 0.36576
market group for electricity, high voltage | 1.78 | cutoff38 | GLO | kilowatt hour | technosphere | electricity, high voltage | Values published by Carlo D'Angelo et al., 2021 | 2 | 0.57661 | 1.1 | 1.2 | 1.03 | 1.1 | 2 | 1.05 | 0.36576
Activity | ammonia production, hydrogen from coal gasification
comment | This dataset representes a Haber-Bosch process, using hydrogen and nitrogen to produce 1 kilogram of liquid ammonia. The inventory values in this dataset are based on a study on Low-Carbon Ammonia Production Routes published in Carlo d'Angelo et al., 2021 Supporting Information. The electricity input is the same as needed for H-B from electrolysis hydrogen. Electricity as a co-product is managed in the coal gasification step instead of in the ammonia production step. Includes transport to consumer. Reference: Carlo d'Angelo et al., 2021. Planetary Boundaries Analysis of Low-Carbon Ammonia Production Routes. ACS Sustainable Chem. Eng. 2021, 9, 29, 9740–9749. https://doi.org/10.1021/acssuschemeng.1c01915
location | GLO
reference product | ammonia, anhydrous, liquid
source | Carlo d'Angelo et al., 2021. Planetary Boundaries Analysis of Low-Carbon Ammonia Production Routes. ACS Sustainable Chem. Eng. 2021, 9, 29, 9740–9749. https://doi.org/10.1021/acssuschemeng.1c01915
type | process
unit | kilogram
Exchanges
name | amount | database | location | unit | categories | type | reference product | comment | uncertainty type | loc | u1 | u2 | u3 | u4 | u5 | ub | scale | negative
ammonia production, hydrogen from coal gasification | 1 | new_activities | GLO | kilogram |  | production | ammonia, anhydrous, liquid |  | 0
ammonia synthesis catalyst production | 5.51e-05 | new_activities | GLO | kilogram |  | technosphere | ammonia synthesis catalyst | Values published by Carlo D'Angelo et al., 2021 | 2 | -9.8064 | 1.2 | 1.2 | 1.03 | 1.1 | 2 | 1.05 | 0.37392
hydrogen production, coal gasification | 0.178 | new_activities | RoW | kilogram |  | technosphere | hydrogen, gaseous, low pressure | Values published by Carlo D'Angelo et al., 2021 | 2 | -1.726 | 1.2 | 1.2 | 1.2 | 1.1 | 2 | 1.05 | 0.38459
market for chemical factory, organics | 3.29e-10 | cutoff38 | GLO | unit |  | technosphere | chemical factory, organics | Values published by Carlo D'Angelo et al., 2021 | 2 | -21.835 | 1.1 | 1.2 | 1.03 | 1.1 | 2 | 3 | 0.65949
market group for electricity, high voltage | 0.556 | cutoff38 | GLO | kilowatt hour |  | technosphere | electricity, high voltage |  | 2 | -0.58699 | 1.1 | 1.2 | 1.03 | 1.1 | 2 | 1.05 | 0.36576
market for nitrogen, liquid | 0.815 | new_activities | RoW | kilogram |  | technosphere | nitrogen, liquid | Values published by Carlo D'Angelo et al., 2021 | 2 | -0.20457 | 1.2 | 1.2 | 1.03 | 1.1 | 2 | 1.05 | 0.37392
treatment of inert waste, inert material landfill | -5.51e-05 | cutoff38 | RoW | kilogram |  | technosphere | inert waste, for final disposal | Values published by Carlo D'Angelo et al., 2021 | 2 | -9.8064 | 1.1 | 1.2 | 1.03 | 1.1 | 2 | 1.05 | 0.36576 | TRUE
market for transport, freight train | 0.25 | cutoff38 | RoW | ton kilometer |  | technosphere | transport, freight train |  | 2 | -1.3863 | 1.5 | 1.2 | 1.03 | 1.1 | 2 | 2 | 0.54049
market for transport, freight, inland waterways, barge | 0.044 | cutoff38 | RoW | ton kilometer |  | technosphere | transport, freight, inland waterways, barge |  | 2 | -3.1236 | 1.5 | 1.2 | 1.03 | 1.1 | 2 | 2 | 0.54049
market for transport, freight, lorry, unspecified | 0.151 | cutoff38 | RoW | ton kilometer |  | technosphere | transport, freight, lorry, unspecified |  | 2 | -1.8905 | 1.5 | 1.2 | 1.03 | 1.1 | 2 | 2 | 0.54049
market for transport, freight, sea, container ship | 0.841 | cutoff38 | GLO | ton kilometer |  | technosphere | transport, freight, sea, container ship |  | 2 | -0.17316 | 1.5 | 1.2 | 1.03 | 1.1 | 2 | 2 | 0.54049
Ammonia | 0.00163 | biosphere3 |  | kilogram | air | biosphere |  | Values published by Carlo D'Angelo et al., 2021 | 2 | -6.4192 | 1.1 | 1.2 | 1.03 | 1.1 | 2 | 1.5 | 0.41747
Hydrogen | 0.000767 | biosphere3 |  | kilogram | air | biosphere |  | Values published by Carlo D'Angelo et al., 2021 | 2 | -7.173 | 1.1 | 1.2 | 1.03 | 1.1 | 2 | 1.5 | 0.41747
Nitrogen oxides | 0.001 | biosphere3 |  | kilogram | air | biosphere |  | Values published by Carlo D'Angelo et al., 2021 | 2 | -6.9078 | 1.1 | 1.2 | 1.03 | 1.1 | 2 | 1.5 | 0.41747
Water | 0.0477 | biosphere3 |  | cubic meter | air | biosphere |  | Values published by Carlo D'Angelo et al., 2021 | 2 | -3.0428 | 1.1 | 1.2 | 1.03 | 1.1 | 2 | 1.05 | 0.36576
Water | 0.101 | biosphere3 |  | cubic meter | water | biosphere |  | Values published by Carlo D'Angelo et al., 2021 | 2 | -2.2926 | 1.1 | 1.2 | 1.03 | 1.1 | 2 | 1.5 | 0.41747
Water, cooling, unspecified natural origin | 0.149 | biosphere3 |  | cubic meter | natural resource::in water | biosphere |  | Values published by Carlo D'Angelo et al., 2021 | 2 | -1.9038 | 1.1 | 1.2 | 1.03 | 1.1 | 2 | 1.05 | 0.36576
Activity | ammonia production, hydrogen from coal gasification with CCS
comment | This dataset represents a Haber-Bosch process, using hydrogen and nitrogen to produce 1 kilogram of liquid ammonia (99.73 wt% purity). The inventory in this dataset are based on a study on Low-Carbon Ammonia Production Routes published by Carlo d'Angelo et al., 2021 Supporting Information. Includes transport to consumer. Reference: Carlo d'Angelo et al., 2021. Planetary Boundaries Analysis of Low-Carbon Ammonia Production Routes. ACS Sustainable Chem. Eng. 2021, 9, 29, 9740–9749. https://doi.org/10.1021/acssuschemeng.1c01915
location | GLO
reference product | ammonia, anhydrous, liquid
source | Carlo d'Angelo et al., 2021. Planetary Boundaries Analysis of Low-Carbon Ammonia Production Routes. ACS Sustainable Chem. Eng. 2021, 9, 29, 9740–9749. https://doi.org/10.1021/acssuschemeng.1c01915
type | process
unit | kilogram
Exchanges
name | amount | database | location | unit | categories | type | reference product | comment | uncertainty type | loc | u1 | u2 | u3 | u4 | u5 | ub | scale | negative
ammonia production, hydrogen from coal gasification with CCS | 1 | new_activities | GLO | kilogram |  | production | ammonia, anhydrous, liquid |  | 0
ammonia synthesis catalyst production | 5.51e-05 | new_activities | GLO | kilogram |  | technosphere | ammonia synthesis catalyst | Values published by Carlo D'Angelo et al., 2021 | 2 | -9.8064 | 1.2 | 1.2 | 1.03 | 1.1 | 2 | 1.05 | 0.37392
hydrogen production, coal gasification, with CCS | 0.178 | new_activities | RoW | kilogram |  | technosphere | hydrogen, gaseous, low pressure | Values published by Carlo D'Angelo et al., 2021 | 2 | -1.726 | 1.2 | 1.2 | 1.1 | 1.1 | 2 | 1.05 | 0.37666
market for chemical factory, organics | 3.29e-10 | cutoff38 | GLO | unit |  | technosphere | chemical factory, organics | Values published by Carlo D'Angelo et al., 2021 | 2 | -21.835 | 1.1 | 1.2 | 1.03 | 1.1 | 2 | 3 | 0.65949
market group for electricity, high voltage | 0.556 | cutoff38 | GLO | kilowatt hour |  | technosphere | electricity, high voltage |  | 2 | -0.58699 | 1.5 | 1.2 | 1.03 | 1.1 | 2 | 1.05 | 0.41546
market for nitrogen, liquid | 0.815 | new_activities | RoW | kilogram |  | technosphere | nitrogen, liquid | Values published by Carlo D'Angelo et al., 2021 | 2 | -0.20457 | 1.2 | 1.2 | 1.03 | 1.1 | 2 | 1.05 | 0.37392
treatment of inert waste, inert material landfill | -5.51e-05 | cutoff38 | RoW | kilogram |  | technosphere | inert waste, for final disposal | Values published by Carlo D'Angelo et al., 2021 | 2 | -9.8064 | 1.1 | 1.2 | 1.03 | 1.1 | 2 | 1.05 | 0.36576 | TRUE
market for transport, freight train | 0.25 | cutoff38 | RoW | ton kilometer |  | technosphere | transport, freight train |  | 2 | -1.3863 | 1.5 | 1.2 | 1.03 | 1.1 | 2 | 2 | 0.54049
market for transport, freight, inland waterways, barge | 0.044 | cutoff38 | RoW | ton kilometer |  | technosphere | transport, freight, inland waterways, barge |  | 2 | -3.1236 | 1.5 | 1.2 | 1.03 | 1.1 | 2 | 2 | 0.54049
market for transport, freight, lorry, unspecified | 0.151 | cutoff38 | RoW | ton kilometer |  | technosphere | transport, freight, lorry, unspecified |  | 2 | -1.8905 | 1.5 | 1.2 | 1.03 | 1.1 | 2 | 2 | 0.54049
market for transport, freight, sea, container ship | 0.841 | cutoff38 | GLO | ton kilometer |  | technosphere | transport, freight, sea, container ship |  | 2 | -0.17316 | 1.5 | 1.2 | 1.03 | 1.1 | 2 | 2 | 0.54049
Ammonia | 0.00163 | biosphere3 |  | kilogram | air | biosphere |  | Values published by Carlo D'Angelo et al., 2021 | 2 | -6.4192 | 1.1 | 1.2 | 1.03 | 1.1 | 2 | 1.5 | 0.41747
Hydrogen | 0.000767 | biosphere3 |  | kilogram | air | biosphere |  | Values published by Carlo D'Angelo et al., 2021 | 2 | -7.173 | 1.1 | 1.2 | 1.03 | 1.1 | 2 | 1.5 | 0.41747
Nitrogen oxides | 0.001 | biosphere3 |  | kilogram | air | biosphere |  | Values published by Carlo D'Angelo et al., 2021 | 2 | -6.9078 | 1.1 | 1.2 | 1.03 | 1.1 | 2 | 1.5 | 0.41747
Water | 0.0477 | biosphere3 |  | cubic meter | air | biosphere |  | Values published by Carlo D'Angelo et al., 2021 | 2 | -3.0428 | 1.1 | 1.2 | 1.03 | 1.1 | 2 | 1.05 | 0.36576
Water | 0.101 | biosphere3 |  | cubic meter | water | biosphere |  | Values published by Carlo D'Angelo et al., 2021 | 2 | -2.2926 | 1.1 | 1.2 | 1.03 | 1.1 | 2 | 1.5 | 0.41747
Water, cooling, unspecified natural origin | 0.149 | biosphere3 |  | cubic meter | natural resource::in water | biosphere |  | Values published by Carlo D'Angelo et al., 2021 | 2 | -1.9038 | 1.1 | 1.2 | 1.03 | 1.1 | 2 | 1.05 | 0.36576
Activity | ammonia production, hydrogen from electrolysis
comment | This dataset represents a Haber-Bosch process, using hydrogen and nitrogen to produce 1 kilogram of liquid ammonia. The inventory values in this dataset are based on a study on Low-Carbon Ammonia Production Routes published by Carlo d'Angelo et al., 2021 Supporting Information. Spent catalyst to treatment for inert material landfill. Includes transport to consumer. Reference: Carlo d'Angelo et al., 2021. Planetary Boundaries Analysis of Low-Carbon Ammonia Production Routes. ACS Sustainable Chem. Eng. 2021, 9, 29, 9740–9749. https://doi.org/10.1021/acssuschemeng.1c01915
location | GLO
reference product | ammonia, anhydrous, liquid
source | Carlo d'Angelo et al., 2021. Planetary Boundaries Analysis of Low-Carbon Ammonia Production Routes. ACS Sustainable Chem. Eng. 2021, 9, 29, 9740–9749. https://doi.org/10.1021/acssuschemeng.1c01915
type | process
unit | kilogram
Exchanges
name | amount | database | location | unit | categories | type | reference product | comment | uncertainty type | loc | u1 | u2 | u3 | u4 | u5 | ub | scale | negative
ammonia production, hydrogen from electrolysis | 1 | new_activities | GLO | kilogram |  | production | ammonia, anhydrous, liquid |  | 0
ammonia synthesis catalyst production | 5.51e-05 | new_activities | GLO | kilogram |  | technosphere | ammonia synthesis catalyst | Values published by Carlo D'Angelo et al., 2021 | 2 | -9.8064 | 1.1 | 1.2 | 1.03 | 1.1 | 2 | 1.05 | 0.36576
market for chemical factory, organics | 3.29e-10 | cutoff38 | GLO | unit |  | technosphere | chemical factory, organics | Values published by Carlo D'Angelo et al., 2021 | 2 | -21.835 | 1.1 | 1.2 | 1.03 | 1.1 | 2 | 3 | 0.65949
hydrogen production, gaseous, 30 bar, from PEM electrolysis, from grid electricity | 0.176 | new_activities | RER | kilogram |  | technosphere | hydrogen, gaseous, 30 bar | Values published by Carlo D'Angelo et al., 2021 | 2 | -1.7373 | 1.2 | 1.2 | 1.1 | 1.1 | 2 | 1.05 | 0.37666
market group for electricity, high voltage | 0.556 | cutoff38 | GLO | kilowatt hour |  | technosphere | electricity, high voltage |  | 2 | -0.58699 | 1.5 | 1.5 | 1.03 | 1.1 | 2 | 1.05 | 0.45321
market for nitrogen, liquid | 0.815 | new_activities | RoW | kilogram |  | technosphere | nitrogen, liquid | Values published by Carlo D'Angelo et al., 2021 | 2 | -0.20457 | 1.2 | 1.2 | 1.03 | 1.1 | 2 | 1.05 | 0.37392
treatment of inert waste, inert material landfill | -5.51e-05 | cutoff38 | RoW | kilogram |  | technosphere | inert waste, for final disposal | Values published by Carlo D'Angelo et al., 2021 | 2 | -9.8064 | 1.1 | 1.2 | 1.03 | 1.1 | 2 | 1.05 | 0.36576 | TRUE
market for transport, freight train | 0.25 | cutoff38 | RoW | ton kilometer |  | technosphere | transport, freight train |  | 2 | -1.3863 | 1.5 | 1.2 | 1.03 | 1.1 | 2 | 2 | 0.54049
market for transport, freight, inland waterways, barge | 0.044 | cutoff38 | RoW | ton kilometer |  | technosphere | transport, freight, inland waterways, barge |  | 2 | -3.1236 | 1.5 | 1.2 | 1.03 | 1.1 | 2 | 2 | 0.54049
market for transport, freight, lorry, unspecified | 0.151 | cutoff38 | RoW | ton kilometer |  | technosphere | transport, freight, lorry, unspecified |  | 2 | -1.8905 | 1.5 | 1.2 | 1.03 | 1.1 | 2 | 2 | 0.54049
market for transport, freight, sea, container ship | 0.841 | cutoff38 | GLO | ton kilometer |  | technosphere | transport, freight, sea, container ship |  | 2 | -0.17316 | 1.5 | 1.2 | 1.03 | 1.1 | 2 | 2 | 0.54049
Ammonia | 0.00163 | biosphere3 |  | kilogram | air | biosphere |  | Values published by Carlo D'Angelo et al., 2021 | 2 | -6.4192 | 1.1 | 1.2 | 1.03 | 1.1 | 2 | 1.5 | 0.41747
Hydrogen | 0.000767 | biosphere3 |  | kilogram | air | biosphere |  | Values published by Carlo D'Angelo et al., 2021 | 2 | -7.173 | 1.1 | 1.2 | 1.03 | 1.1 | 2 | 1.5 | 0.41747
Nitrogen oxides | 0.001 | biosphere3 |  | kilogram | air | biosphere |  | Values published by Carlo D'Angelo et al., 2021 | 2 | -6.9078 | 1.1 | 1.2 | 1.03 | 1.1 | 2 | 1.5 | 0.41747
Water | 0.0477 | biosphere3 |  | cubic meter | air | biosphere |  | Values published by Carlo D'Angelo et al., 2021 | 2 | -3.0428 | 1.1 | 1.2 | 1.03 | 1.1 | 2 | 1.05 | 0.36576
Water | 0.101 | biosphere3 |  | cubic meter | water | biosphere |  | Values published by Carlo D'Angelo et al., 2021 | 2 | -2.2926 | 1.1 | 1.2 | 1.03 | 1.1 | 2 | 1.5 | 0.41747
Water, cooling, unspecified natural origin | 0.149 | biosphere3 |  | cubic meter | natural resource::in water | biosphere |  | Values published by Carlo D'Angelo et al., 2021 | 2 | -1.9038 | 1.1 | 1.2 | 1.03 | 1.1 | 2 | 1.05 | 0.36576
Activity | ammonia production, hydrogen from methane pyrolysis
comment | This dataset represent a Haber-Bosch process, using hydrogen and nitrogen to produce 1 kilogram of liquid ammonia. This dataset is a duplicate of H-B from coal gasification originally published by Carlo d'Angelo et al., 2021, but is changed to have hydrogen from methane pyrolysis. Includes transport to conusmer. Reference: Carlo d'Angelo et al., 2021. Planetary Boundaries Analysis of Low-Carbon Ammonia Production Routes. ACS Sustainable Chem. Eng. 2021, 9, 29, 9740–9749. https://doi.org/10.1021/acssuschemeng.1c01915
location | GLO
reference product | ammonia, anhydrous, liquid
source | Duplicated process originally from Carlo d'Angelo et al., 2021. Planetary Boundaries Analysis of Low-Carbon Ammonia Production Routes. ACS Sustainable Chem. Eng. 2021, 9, 29, 9740–9749. https://doi.org/10.1021/acssuschemeng.1c01915
type | process
unit | kilogram
Exchanges
name | amount | database | location | unit | categories | type | reference product | comment | uncertainty type | loc | u1 | u2 | u3 | u4 | u5 | ub | scale | negative
ammonia production, hydrogen from methane pyrolysis | 1 | new_activities | GLO | kilogram |  | production | ammonia, anhydrous, liquid |  | 0
ammonia synthesis catalyst production | 5.51e-05 | new_activities | GLO | kilogram |  | technosphere | ammonia synthesis catalyst | Values published by Carlo D'Angelo et al., 2021 | 2 | -9.8064 | 1.2 | 1.2 | 1.03 | 1.1 | 2 | 1.05 | 0.37392
hydrogen production, gaseous, 100 bar, from methane pyrolysis | 0.178 | new_activities | RER | kilogram |  | technosphere | hydrogen, gaseous, 100 bar | Values published by Carlo D'Angelo et al., 2021 | 2 | -1.726 | 1.2 | 1.2 | 1.03 | 1.1 | 2 | 1.05 | 0.37392
market for chemical factory, organics | 3.29e-10 | cutoff38 | GLO | unit |  | technosphere | chemical factory, organics | Values published by Carlo D'Angelo et al., 2021 | 2 | -21.835 | 1.1 | 1.2 | 1.03 | 1.1 | 2 | 3 | 0.65949
market group for electricity, high voltage | 0.556 | cutoff38 | GLO | kilowatt hour |  | technosphere | electricity, high voltage |  | 2 | -0.58699 | 1.5 | 1.5 | 1.03 | 1.1 | 2 | 1.05 | 0.45321
market for nitrogen, liquid | 0.815 | new_activities | RoW | kilogram |  | technosphere | nitrogen, liquid | Values published by Carlo D'Angelo et al., 2021 | 2 | -0.20457 | 1.2 | 1.2 | 1.03 | 1.1 | 2 | 1.05 | 0.37392
treatment of inert waste, inert material landfill | -5.51e-05 | cutoff38 | RoW | kilogram |  | technosphere | inert waste, for final disposal | Values published by Carlo D'Angelo et al., 2021 | 2 | -9.8064 | 1.1 | 1.2 | 1.03 | 1.1 | 2 | 1.05 | 0.36576 | TRUE
market for transport, freight train | 0.25 | cutoff38 | RoW | ton kilometer |  | technosphere | transport, freight train |  | 2 | -1.3863 | 1.5 | 1.2 | 1.03 | 1.1 | 2 | 2 | 0.54049
market for transport, freight, inland waterways, barge | 0.044 | cutoff38 | RoW | ton kilometer |  | technosphere | transport, freight, inland waterways, barge |  | 2 | -3.1236 | 1.5 | 1.2 | 1.03 | 1.1 | 2 | 2 | 0.54049
market for transport, freight, lorry, unspecified | 0.151 | cutoff38 | RoW | ton kilometer |  | technosphere | transport, freight, lorry, unspecified |  | 2 | -1.8905 | 1.5 | 1.2 | 1.03 | 1.1 | 2 | 2 | 0.54049
market for transport, freight, sea, container ship | 0.841 | cutoff38 | GLO | ton kilometer |  | technosphere | transport, freight, sea, container ship |  | 2 | -0.17316 | 1.5 | 1.2 | 1.03 | 1.1 | 2 | 2 | 0.54049
Ammonia | 0.00163 | biosphere3 |  | kilogram | air | biosphere |  | Values published by Carlo D'Angelo et al., 2021 | 2 | -6.4192 | 1.1 | 1.2 | 1.03 | 1.1 | 2 | 1.5 | 0.41747
Hydrogen | 0.000767 | biosphere3 |  | kilogram | air | biosphere |  | Values published by Carlo D'Angelo et al., 2021 | 2 | -7.173 | 1.1 | 1.2 | 1.03 | 1.1 | 2 | 1.5 | 0.41747
Nitrogen oxides | 0.001 | biosphere3 |  | kilogram | air | biosphere |  | Values published by Carlo D'Angelo et al., 2021 | 2 | -6.9078 | 1.1 | 1.2 | 1.03 | 1.1 | 2 | 1.5 | 0.41747
Water | 0.0477 | biosphere3 |  | cubic meter | air | biosphere |  | Values published by Carlo D'Angelo et al., 2021 | 2 | -3.0428 | 1.1 | 1.2 | 1.03 | 1.1 | 2 | 1.05 | 0.36576
Water | 0.101 | biosphere3 |  | cubic meter | water | biosphere |  | Values published by Carlo D'Angelo et al., 2021 | 2 | -2.2926 | 1.1 | 1.2 | 1.03 | 1.1 | 2 | 1.5 | 0.41747
Water, cooling, unspecified natural origin | 0.149 | biosphere3 |  | cubic meter | natural resource::in water | biosphere |  | Values published by Carlo D'Angelo et al., 2021 | 2 | -1.9038 | 1.1 | 1.2 | 1.03 | 1.1 | 2 | 1.05 | 0.36576
Activity | ammonia production, partial oxidation of oil
comment | This dataset represents the production of 1 kg of liquid ammonia with partial oxidation of oil. Comments: - 1.5 kg coal required for 1 kg ammonia (Al-Qahtani et al., 2021), modified to have a heavy fuel oil feedstock of 88.2 wt% carbon (Reed & Kuhre, 1980) so 1.5/0.882 = 1.7 kg heavy fuel oil. carbon dioxide emissions for 1 kg ammonia are 2-2.6 kg for POX of heavy oil. 700 mg/Nm3 NOx = 0.00224 kg/kg ammonia. 0.3 ppmv H2S = 1.46e-6 kg/kg ammonia. 100 ppmv methanol = 4.58e-4 kg/kg ammonia. 30 ppmv CO = 1.2e-4 kg/kg ammonia. (Fertilizers Europe 2000). - Inputs for chemical factory, nitrogen, ammonia catalyst, tap water, spent catalyst and water biosphere flows are from Carlo d'Angelo et al. (2021) Haber-Bosch of biomass gasification hydrogen. - Liquid oxygen (23.1% of 4 kg air (Fertilizers Europe, 2000)) from cryogenic air separation is added as an input which could result in an over-estimation of electricity since compression to liquid form might not be needed if the air separation is done on-site. - Includes transport to consumer. References: Amjad Al-Qahtani, et al., (2021). Uncovering the true cost of hydrogen production routes using life cycle monetisation, Applied Energy, Volume 281, https://doi.org/10.1016/j.apenergy.2020.115958. Fertilizers Europe (2000): Best Available Techniques for Pollution Prevention and Control in the European Fertilizer Industry. Booklet No. 1 of 8: Production of Ammonia. Fertilizers Europe, Brussels. Carlo d'Angelo et al., 2021. Planetary Boundaries Analysis of Low-Carbon Ammonia Production Routes. ACS Sustainable Chem. Eng. 2021, 9, 29, 9740–9749. https://doi.org/10.1021/acssuschemeng.1c01915
location | GLO
production amount | 1
reference product | ammonia, anhydrous, liquid
source
type | process
unit | kilogram
Exchanges
name | amount | database | location | unit | categories | type | reference product | comment | uncertainty type | loc | u1 | u2 | u3 | u4 | u5 | ub | scale | negative
ammonia production, partial oxidation of oil | 1 | new_activities | GLO | kilogram |  | production | ammonia, anhydrous, liquid |  | 0
ammonia synthesis catalyst production | 5.51e-05 | new_activities | GLO | kilogram |  | technosphere | ammonia synthesis catalyst | Values published by Carlo D'Angelo et al., 2021 | 2 | -9.8064 | 1.2 | 1.2 | 1.03 | 1.1 | 2 | 1.05 | 0.37392
market for oxygen, liquid | 0.92 | cutoff38 | RoW | kilogram |  | technosphere | oxygen, liquid | Liquid oxygen (23.1% of 4 kg air (Fertilizers Europe, 2000) from cryogenic air separation is added as an input which could result in an over-estimation of electricity since compression to liquid form might not be needed if the air separation is done on-site. | 2 | -0.083382 | 1.05 | 1.02 | 1.5 | 1.02 | 1.5 | 1.05 | 0.28911
market for chemical factory, organics | 3.29e-10 | cutoff38 | GLO | unit |  | technosphere | chemical factory, organics | Values published by Carlo D'Angelo et al., 2021 | 2 | -21.835 | 1.1 | 1.2 | 1.03 | 1.1 | 2 | 3 | 0.65949
market for tap water | 0.826 | cutoff38 | RoW | kilogram |  | technosphere | tap water | Values published by Carlo D'Angelo et al., 2021 | 2 | -0.19116 | 1.2 | 1.2 | 1.2 | 1.1 | 2 | 1.05 | 0.38459
market group for heavy fuel oil | 1.7 | cutoff38 | RER | kilogram |  | technosphere | heavy fuel oil | 1.5 kg coal required for 1 kg ammonia (Al-Qahtani et al., 2021), modified to have a heavy fuel oil feedstock of 88.2 wt% carbon (Reed & Kuhre, 1980) so 1.5/0.882 = 1.7 kg heavy fuel oil. carbon dioxide emissions for 1 kg ammonia are 2-2.6 kg for POX of heavy oil. | 2 | 0.53063 | 1.2 | 1.2 | 1.5 | 1.5 | 2 | 1.05 | 0.46854
market for nitrogen, liquid | 0.815 | new_activities | RoW | kilogram |  | technosphere | nitrogen, liquid | Values published by Carlo D'Angelo et al., 2021 | 2 | -0.20457 | 1.2 | 1.2 | 1.03 | 1.1 | 2 | 1.05 | 0.37392
treatment of inert waste, inert material landfill | -5.51e-05 | cutoff38 | RoW | kilogram |  | technosphere | inert waste, for final disposal | Values published by Carlo D'Angelo et al., 2021 | 2 | -9.8064 | 1.1 | 1.2 | 1.03 | 1.1 | 2 | 1.05 | 0.36576 | TRUE
market for transport, freight train | 0.25 | cutoff38 | RoW | ton kilometer |  | technosphere | transport, freight train |  | 2 | -1.3863 | 1.5 | 1.2 | 1.03 | 1.1 | 2 | 2 | 0.54049
market for transport, freight, inland waterways, barge | 0.044 | cutoff38 | RoW | ton kilometer |  | technosphere | transport, freight, inland waterways, barge |  | 2 | -3.1236 | 1.5 | 1.2 | 1.03 | 1.1 | 2 | 2 | 0.54049
market for transport, freight, lorry, unspecified | 0.151 | cutoff38 | RoW | ton kilometer |  | technosphere | transport, freight, lorry, unspecified |  | 2 | -1.8905 | 1.5 | 1.2 | 1.03 | 1.1 | 2 | 2 | 0.54049
market for transport, freight, sea, container ship | 0.841 | cutoff38 | GLO | ton kilometer |  | technosphere | transport, freight, sea, container ship |  | 2 | -0.17316 | 1.5 | 1.2 | 1.03 | 1.1 | 2 | 2 | 0.54049
Carbon dioxide, fossil | 2.6 | biosphere3 |  | kilogram | air::urban air close to ground | biosphere |  | carbon dioxide emissions for 1 kg ammonia are 2-2.6 kg for POX of heavy oil. (Fertilizers Europe, 2000) | 2 | 0.95551 | 1.05 | 1.02 | 1.5 | 1.02 | 1.5 | 1.05 | 0.28911
Carbon monoxide, fossil | 0.00012 | biosphere3 |  | kilogram | air | biosphere |  | 30 ppmv CO = 1.2e-4 kg/kg ammonia. (Fertilizers Europe 2000). | 2 | -9.028 | 1.05 | 1.02 | 1.5 | 1.02 | 1.5 | 1.05 | 0.28911
Hydrogen sulfide | 1.46e-06 | biosphere3 |  | kilogram | air | biosphere |  | 0.3 ppmv H2S = 1.46e-6 kg/kg ammonia. (Fertilizers Europe, 2000) | 2 | -13.4371 | 1.05 | 1.02 | 1.5 | 1.02 | 1.5 | 1.05 | 0.28911
Methanol | 0.000458 | biosphere3 |  | kilogram | air | biosphere |  | 100 ppmv methanol = 4.58e-4 kg/kg ammonia. (Fertilizers Europe, 2000) | 2 | -7.6886 | 1.05 | 1.02 | 1.5 | 1.02 | 1.5 | 1.05 | 0.28911
Nitrogen oxides | 0.00224 | biosphere3 |  | kilogram | air::urban air close to ground | biosphere |  | 700 mg/Nm3 NOx = 0.00224 kg/kg ammonia. (Fertilizers Europe, 2000) | 2 | -6.1013 | 1.05 | 1.02 | 1.5 | 1.02 | 1.5 | 1.05 | 0.28911
Water | 0.101 | biosphere3 |  | cubic meter | water::surface water | biosphere |  | Values published by Carlo D'Angelo et al., 2021 | 2 | -2.2926 | 1.1 | 1.2 | 1.03 | 1.1 | 2 | 1.05 | 0.36576
Water | 0.0477 | biosphere3 |  | cubic meter | air | biosphere |  | Values published by Carlo D'Angelo et al., 2021 | 2 | -3.0428 | 1.1 | 1.2 | 1.03 | 1.1 | 2 | 1.5 | 0.41747
Water, cooling, unspecified natural origin | 0.149 | biosphere3 |  | cubic meter | natural resource::in water | biosphere |  | Values published by Carlo D'Angelo et al., 2021 | 2 | -1.9038 | 1.1 | 1.2 | 1.03 | 1.1 | 2 | 1.05 | 0.36576
Activity | ammonia production, steam reforming
comment | This dataset is based on Carlo d'Angelo et al., 2021 Supporting Information and represents the production of 1 kilogram liquid ammonia (99.55 wt% purity). Business-as-usual (H2 from steam methane reforming (steam methane reforming) and autothermal reforming (ATR) plant), assuming that the carbon dioxide is vented OR that it is used downstream for e.g. urea. Excess steam produced in the process was used to offset the electricity demand. Water volumes are calculated when needed based on density @ 20C (998.19 kg/m3). Methane, CO and carbon dioxide emissions to water are shown in the source documentation but not available in the biosphere3 database. Includes transport to consumer. Reference: Carlo d'Angelo et al., 2021. Planetary Boundaries Analysis of Low-Carbon Ammonia Production Routes. ACS Sustainable Chem. Eng. 2021, 9, 29, 9740–9749. https://doi.org/10.1021/acssuschemeng.1c01915
location | GLO
reference product | ammonia, anhydrous, liquid
source | Carlo d'Angelo et al., 2021. Planetary Boundaries Analysis of Low-Carbon Ammonia Production Routes. ACS Sustainable Chem. Eng. 2021, 9, 29, 9740–9749. https://doi.org/10.1021/acssuschemeng.1c01915
type | process
unit | kilogram
Exchanges
name | amount | database | location | unit | categories | type | reference product | comment | uncertainty type | loc | u1 | u2 | u3 | u4 | u5 | ub | scale | negative
ammonia production, steam reforming | 1 | new_activities | GLO | kilogram |  | production | ammonia, anhydrous, liquid |  | 0
catalyst production for ammonia synthesis from steam methane reforming | 0.000325 | new_activities | GLO | kilogram |  | technosphere | catalysts for ammonia from steam methane reforming | Values published by Carlo D'Angelo et al., 2021 | 2 | -8.0317 | 1.2 | 1.2 | 1.5 | 1.1 | 2 | 1.05
market for chemical factory, organics | 4e-10 | cutoff38 | GLO | unit |  | technosphere | chemical factory, organics | Values published by Carlo D'Angelo et al., 2021 | 2 | -21.6396 | 1.1 | 1.2 | 1.1 | 1.1 | 2 | 3 | 0.66104
market for natural gas, high pressure | 0.747 | cutoff38 | US | cubic meter |  | technosphere | natural gas, high pressure | Values published by Carlo D'Angelo et al., 2021 | 2 | -0.29169 | 1.2 | 1.2 | 1.03 | 1.02 | 2 | 1.05 | 0.37101
market for tap water | 0.826 | cutoff38 | RoW | kilogram |  | technosphere | tap water | Values published by Carlo D'Angelo et al., 2021 | 2 | -0.19116 | 1.2 | 1.2 | 1.2 | 1.1 | 2 | 1.05 | 0.38459
market for wastewater, average | -0.000156 | cutoff38 | RoW | cubic meter |  | technosphere | wastewater, average | Values published by Carlo D'Angelo et al., 2021 | 2 | -8.7657 | 1.1 | 1.2 | 1.03 | 1.1 | 2 | 1.05 | 0.36576 | TRUE
market for water, deionised | 0.00919 | cutoff38 | RoW | kilogram |  | technosphere | water, deionised | Values published by Carlo D'Angelo et al., 2021 | 2 | -4.6896 | 1.1 | 1.2 | 1.03 | 1.1 | 2 | 1.05 | 0.36576
market group for electricity, high voltage | 0.935 | cutoff38 | GLO | kilowatt hour |  | technosphere | electricity, high voltage | Values published by Carlo D'Angelo et al., 2021 | 2 | -0.067209 | 1.1 | 1.2 | 1.03 | 1.1 | 2 | 1.05 | 0.36576
natural gas burnt in furnace, excluding carbon dioxide generated in flue gas | 26.3 | new_activities | GLO | megajoule |  | technosphere | heat, from natural gas, in industrial furnace | Values published by Carlo D'Angelo et al., 2021 | 2 | 3.2696 | 1.2 | 1.2 | 1.03 | 1.1 | 2 | 1.05 | 0.37392
treatment of inert waste, inert material landfill | -0.000325 | cutoff38 | RoW | kilogram |  | technosphere | inert waste, for final disposal | Values published by Carlo D'Angelo et al., 2021 | 2 | -8.0317 | 1.2 | 1.2 | 1.03 | 1.1 | 2 | 1.05 | 0.37392 | TRUE
market for transport, freight train | 0.25 | cutoff38 | RoW | ton kilometer |  | technosphere | transport, freight train |  | 2 | -1.3863 | 1.5 | 1.2 | 1.03 | 1.1 | 2 | 2 | 0.54049
market for transport, freight, inland waterways, barge | 0.044 | cutoff38 | RoW | ton kilometer |  | technosphere | transport, freight, inland waterways, barge |  | 2 | -3.1236 | 1.5 | 1.2 | 1.03 | 1.1 | 2 | 2 | 0.54049
market for transport, freight, lorry, unspecified | 0.151 | cutoff38 | RoW | ton kilometer |  | technosphere | transport, freight, lorry, unspecified |  | 2 | -1.8905 | 1.5 | 1.2 | 1.03 | 1.1 | 2 | 2 | 0.54049
market for transport, freight, sea, container ship | 0.841 | cutoff38 | GLO | ton kilometer |  | technosphere | transport, freight, sea, container ship |  | 2 | -0.17316 | 1.5 | 1.2 | 1.03 | 1.1 | 2 | 2 | 0.54049
Ammonia | 0.00201 | biosphere3 |  | kilogram | air | biosphere |  | Values published by Carlo D'Angelo et al., 2021 | 2 | -6.2096 | 1.1 | 1.2 | 1.03 | 1.1 | 2 | 1.5 | 0.41747
Carbon dioxide, fossil | 1.43 | biosphere3 |  | kilogram | air | biosphere |  | Values published by Carlo D'Angelo et al., 2021 | 2 | 0.35767 | 1.1 | 1.2 | 1.03 | 1.1 | 2 | 1.05 | 0.36576
Carbon monoxide, fossil | 4.85e-06 | biosphere3 |  | kilogram | air | biosphere |  | Values published by Carlo D'Angelo et al., 2021 | 2 | -12.2365 | 1.1 | 1.2 | 1.03 | 1.1 | 2 | 5 | 0.8836
Hydrogen | 0.00106 | biosphere3 |  | kilogram | air | biosphere |  | Values published by Carlo D'Angelo et al., 2021 | 2 | -6.8495 | 1.1 | 1.2 | 1.03 | 1.1 | 2 | 1.5 | 0.41747
Methane, fossil | 0.000864 | biosphere3 |  | kilogram | air | biosphere |  | Values published by Carlo D'Angelo et al., 2021 | 2 | -7.0539 | 1.1 | 1.2 | 1.03 | 1.1 | 2 | 1.5 | 0.41747
Monoethanolamine | 1.15e-07 | biosphere3 |  | kilogram | water | biosphere |  | Values published by Carlo D'Angelo et al., 2021 | 2 | -15.9783 | 1.1 | 1.2 | 1.03 | 1.1 | 2 | 1.5 | 0.41747
Nitrogen | 1.51e-05 | biosphere3 |  | kilogram | water | biosphere |  | Values published by Carlo D'Angelo et al., 2021 | 2 | -11.1008 | 1.1 | 1.2 | 1.03 | 1.1 | 2 | 1.5 | 0.41747
Nitrogen oxides | 0.001 | biosphere3 |  | kilogram | air | biosphere |  | Values published by Carlo D'Angelo et al., 2021 | 2 | -6.9078 | 1.1 | 1.2 | 1.03 | 1.1 | 2 | 1.5 | 0.41747
Water | 0.149 | biosphere3 |  | cubic meter | air | biosphere |  | Values published by Carlo D'Angelo et al., 2021 | 2 | -1.9038 | 1.1 | 1.2 | 1.03 | 1.1 | 2 | 1.05 | 0.36576
Water | 0.422 | biosphere3 |  | cubic meter | water | biosphere |  | Values published by Carlo D'Angelo et al., 2021 | 2 | -0.86275 | 1.1 | 1.2 | 1.03 | 1.1 | 2 | 1.05 | 0.36576
Water, cooling, unspecified natural origin | 0.562 | biosphere3 |  | cubic meter | natural resource::in water | biosphere |  | Values published by Carlo D'Angelo et al., 2021 | 2 | -0.57625 | 1.1 | 1.2 | 1.03 | 1.1 | 2 | 1.05 | 0.36576
Activity | ammonia production, steam reforming with syngas CCS
comment | This dataset is based on Carlo d'Angelo et al., 2021 Supporting Information and represents production of 1 kilogram of liquid ammonia (99.55 wt% purity). Business-as-usual (H2 from steam methane reforming), assuming that the carbon dioxide from syngas is compressed and stored underground. Using global markets where available. Water volumes are calculated when needed based on density @ 20C (998.19 kg/m3). Methane, CO and carbon dioxide emissions to water are shown in the source documentation but not available in the biosphere3 database. Includes transport to consumer. Reference: Carlo d'Angelo et al., 2021. Planetary Boundaries Analysis of Low-Carbon Ammonia Production Routes. ACS Sustainable Chem. Eng. 2021, 9, 29, 9740–9749. https://doi.org/10.1021/acssuschemeng.1c01915
location | GLO
reference product | ammonia, anhydrous, liquid
source | Carlo d'Angelo et al., 2021. Planetary Boundaries Analysis of Low-Carbon Ammonia Production Routes. ACS Sustainable Chem. Eng. 2021, 9, 29, 9740–9749. https://doi.org/10.1021/acssuschemeng.1c01915
type | process
unit | kilogram
Exchanges
name | amount | database | location | unit | categories | type | reference product | comment | uncertainty type | loc | u1 | u2 | u3 | u4 | u5 | ub | scale | negative
ammonia production, steam reforming with syngas CCS | 1 | new_activities | GLO | kilogram |  | production | ammonia, anhydrous, liquid |  | 0
carbon dioxide capture, from flue gas emissions, using monoethanolamine | 1.17 | new_activities | GLO | kilogram |  | technosphere | carbon dioxide, captured | Values published by Carlo D'Angelo et al., 2021 | 2 | 0.157 | 1.2 | 1.2 | 1.03 | 1.1 | 2 | 1.05 | 0.37392
catalyst production for ammonia synthesis from steam methane reforming | 0.000325 | new_activities | GLO | kilogram |  | technosphere | catalysts for ammonia from steam methane reforming | Values published by Carlo D'Angelo et al., 2021 | 2 | -8.0317 | 1.2 | 1.2 | 1.5 | 1.1 | 2 | 1.05 | 0.42509
market for chemical factory, organics | 4e-10 | cutoff38 | GLO | unit |  | technosphere | chemical factory, organics | Values published by Carlo D'Angelo et al., 2021 | 2 | -21.6396 | 1.1 | 1.2 | 1.1 | 1.1 | 2 | 3 | 0.66104
market for natural gas, high pressure | 0.747 | cutoff38 | US | cubic meter |  | technosphere | natural gas, high pressure | Values published by Carlo D'Angelo et al., 2021 | 2 | -0.29169 | 1.2 | 1.2 | 1.03 | 1.02 | 2 | 1.05 | 0.37101
market for tap water | 0.826 | cutoff38 | RoW | kilogram |  | technosphere | tap water | Values published by Carlo D'Angelo et al., 2021 | 2 | -0.19116 | 1.2 | 1.2 | 1.2 | 1.1 | 2 | 1.05 | 0.38459
market for wastewater, average | -0.000156 | cutoff38 | RoW | cubic meter |  | technosphere | wastewater, average | Values published by Carlo D'Angelo et al., 2021 | 2 | -8.7657 | 1.1 | 1.2 | 1.03 | 1.1 | 2 | 1.05 | 0.36576 | TRUE
market for water, deionised | 0.00921 | cutoff38 | RoW | kilogram |  | technosphere | water, deionised | Values published by Carlo D'Angelo et al., 2021 | 2 | -4.6875 | 1.1 | 1.2 | 1.03 | 1.1 | 2 | 1.05 | 0.36576
market group for electricity, high voltage | 0.957 | cutoff38 | GLO | kilowatt hour |  | technosphere | electricity, high voltage | Values published by Carlo D'Angelo et al., 2021 | 2 | -0.043952 | 1.1 | 1.2 | 1.03 | 1.1 | 2 | 1.05 | 0.36576
natural gas burnt in furnace, excluding carbon dioxide generated in flue gas | 26.3 | new_activities | GLO | megajoule |  | technosphere | heat, from natural gas, in industrial furnace | Values published by Carlo D'Angelo et al., 2021 | 2 | 3.2696 | 1.2 | 1.2 | 1.03 | 1.1 | 2 | 1.05 | 0.37392
carbon dioxide from syngas combusiton, transport and injection in a geological reservoir | 1.17 | new_activities | GLO | kilogram |  | technosphere | carbon dioxide, captured and stored | Values published by Carlo D'Angelo et al., 2021 | 2 | 0.157 | 1.2 | 1.2 | 1.03 | 1.1 | 2 | 1.05 | 0.37392
treatment of inert waste, inert material landfill | -0.000325 | cutoff38 | RoW | kilogram |  | technosphere | inert waste, for final disposal | Values published by Carlo D'Angelo et al., 2021 | 2 | -8.0317 | 1.2 | 1.2 | 1.03 | 1.1 | 2 | 1.05 | 0.37392 | TRUE
market for transport, freight train | 0.25 | cutoff38 | RoW | ton kilometer |  | technosphere | transport, freight train |  | 2 | -1.3863 | 1.5 | 1.2 | 1.03 | 1.1 | 2 | 2 | 0.54049
market for transport, freight, inland waterways, barge | 0.044 | cutoff38 | RoW | ton kilometer |  | technosphere | transport, freight, inland waterways, barge |  | 2 | -3.1236 | 1.5 | 1.2 | 1.03 | 1.1 | 2 | 2 | 0.54049
market for transport, freight, lorry, unspecified | 0.151 | cutoff38 | RoW | ton kilometer |  | technosphere | transport, freight, lorry, unspecified |  | 2 | -1.8905 | 1.5 | 1.2 | 1.03 | 1.1 | 2 | 2 | 0.54049
market for transport, freight, sea, container ship | 0.841 | cutoff38 | GLO | ton kilometer |  | technosphere | transport, freight, sea, container ship |  | 2 | -0.17316 | 1.5 | 1.2 | 1.03 | 1.1 | 2 | 2 | 0.54049
Ammonia | 0.00201 | biosphere3 |  | kilogram | air | biosphere |  | Values published by Carlo D'Angelo et al., 2021 | 2 | -6.2096 | 1.1 | 1.2 | 1.03 | 1.1 | 2 | 1.5 | 0.41747
Carbon dioxide, fossil | 0.26 | biosphere3 |  | kilogram | air | biosphere |  | Values published by Carlo D'Angelo et al., 2021 | 2 | -1.3471 | 1.1 | 1.2 | 1.03 | 1.1 | 2 | 1.05 | 0.36576
Carbon monoxide, fossil | 7.76e-16 | biosphere3 |  | kilogram | air | biosphere |  | Values published by Carlo D'Angelo et al., 2021 | 2 | -34.7924 | 1.1 | 1.2 | 1.03 | 1.1 | 2 | 5 | 0.8836
Hydrogen | 0.000736 | biosphere3 |  | kilogram | air | biosphere |  | Values published by Carlo D'Angelo et al., 2021 | 2 | -7.2143 | 1.1 | 1.2 | 1.03 | 1.1 | 2 | 1.5 | 0.41747
Methane, fossil | 0.000862 | biosphere3 |  | kilogram | air | biosphere |  | Values published by Carlo D'Angelo et al., 2021 | 2 | -7.0563 | 1.1 | 1.2 | 1.03 | 1.1 | 2 | 1.5 | 0.41747
Monoethanolamine | 1.15e-07 | biosphere3 |  | kilogram | water | biosphere |  | Values published by Carlo D'Angelo et al., 2021 | 2 | -15.9783 | 1.1 | 1.2 | 1.03 | 1.1 | 2 | 1.5 | 0.41747
Nitrogen | 1.51e-05 | biosphere3 |  | kilogram | water | biosphere |  | Values published by Carlo D'Angelo et al., 2021 | 2 | -11.1008 | 1.1 | 1.2 | 1.03 | 1.1 | 2 | 1.5 | 0.41747
Nitrogen oxides | 0.001 | biosphere3 |  | kilogram | air | biosphere |  | Values published by Carlo D'Angelo et al., 2021 | 2 | -6.9078 | 1.1 | 1.2 | 1.03 | 1.1 | 2 | 1.5 | 0.41747
Water | 0.153 | biosphere3 |  | cubic meter | air | biosphere |  | Values published by Carlo D'Angelo et al., 2021 | 2 | -1.8773 | 1.1 | 1.2 | 1.03 | 1.1 | 2 | 1.05 | 0.36576
Water | 0.419 | biosphere3 |  | cubic meter | water | biosphere |  | Values published by Carlo D'Angelo et al., 2021 | 2 | -0.86988 | 1.1 | 1.2 | 1.03 | 1.1 | 2 | 1.05 | 0.36576
Water, cooling, unspecified natural origin | 0.572 | biosphere3 |  | cubic meter | natural resource::in water | biosphere |  | Values published by Carlo D'Angelo et al., 2021 | 2 | -0.55862 | 1.1 | 1.2 | 1.03 | 1.1 | 2 | 1.05 | 0.36576
Activity | ammonia production, steam reforming with syngas and flue gas CCS
comment | This dataset is based on Carlo d'Angelo et al., 2021 Supporting Information and represents production of 1 kilogram of liquid ammonia (99.55 wt% purity). Business-as-usual (H2 from steam methane reforming), assuming that the carbon dioxide from syngas and flue gas is compressed and stored underground. Using global markets where available. Water volumes are calculated when needed based on density @ 20C (998.19 kg/m3). Methane, CO and carbon dioxide emissions to water are shown in the source documentation but not available in the biosphere3 database. Includes transport to consumer. Reference: Carlo d'Angelo et al., 2021. Planetary Boundaries Analysis of Low-Carbon Ammonia Production Routes. ACS Sustainable Chem. Eng. 2021, 9, 29, 9740–9749. https://doi.org/10.1021/acssuschemeng.1c01915
location | GLO
reference product | ammonia, anhydrous, liquid
source | Carlo d'Angelo et al., 2021. Planetary Boundaries Analysis of Low-Carbon Ammonia Production Routes. ACS Sustainable Chem. Eng. 2021, 9, 29, 9740–9749. https://doi.org/10.1021/acssuschemeng.1c01915
type | process
unit | kilogram
Exchanges
name | amount | database | location | unit | categories | type | reference product | comment | uncertainty type | loc | u1 | u2 | u3 | u4 | u5 | ub | scale | negative
ammonia production, steam reforming with syngas and flue gas CCS | 1 | new_activities | GLO | kilogram |  | production | ammonia, anhydrous, liquid
carbon dioxide capture, from flue gas emissions, using monoethanolamine | 1.41 | new_activities | GLO | kilogram |  | technosphere | carbon dioxide, captured | Values published by Carlo D'Angelo et al., 2021 | 2 | 0.34359 | 1.2 | 1.2 | 1.03 | 1.1 | 2 | 1.05 | 0.37392
catalyst production for ammonia synthesis from steam methane reforming | 0.000325 | new_activities | GLO | kilogram |  | technosphere | catalysts for ammonia from steam methane reforming | Values published by Carlo D'Angelo et al., 2021 | 2 | -8.0317 | 1.2 | 1.2 | 1.5 | 1.1 | 2 | 1.05 | 0.42509
heat production, at co-generation natural gas-fired power plant, post, pipeline 200km, storage 1000m | 0.953 | new_activities | RER | megajoule |  | technosphere | heat, district or industrial, natural gas | Values published by Carlo D'Angelo et al., 2021 | 2 | -0.04814 | 1.2 | 1.2 | 1.5 | 1.1 | 2 | 1.05 | 0.42509
market for chemical factory, organics | 4e-10 | cutoff38 | GLO | unit |  | technosphere | chemical factory, organics | Values published by Carlo D'Angelo et al., 2021 | 2 | -21.6396 | 1.1 | 1.2 | 1.1 | 1.1 | 2 | 3 | 0.66104
market for natural gas, high pressure | 0.747 | cutoff38 | US | cubic meter |  | technosphere | natural gas, high pressure | Values published by Carlo D'Angelo et al., 2021 | 2 | -0.29169 | 1.2 | 1.2 | 1.03 | 1.02 | 2 | 1.05 | 0.37101
market for tap water | 0.826 | cutoff38 | RoW | kilogram |  | technosphere | tap water | Values published by Carlo D'Angelo et al., 2021 | 2 | -0.19116 | 1.2 | 1.2 | 1.2 | 1.1 | 2 | 1.05 | 0.38459
market for wastewater, average | -0.000156 | cutoff38 | RoW | cubic meter |  | technosphere | wastewater, average | Values published by Carlo D'Angelo et al., 2021 | 2 | -8.7657 | 1.1 | 1.2 | 1.03 | 1.1 | 2 | 1.05 | 0.36576 | TRUE
market for water, deionised | 0.00921 | cutoff38 | RoW | kilogram |  | technosphere | water, deionised | Values published by Carlo D'Angelo et al., 2021 | 2 | -4.6875 | 1.1 | 1.2 | 1.03 | 1.1 | 2 | 1.05 | 0.36576
market group for electricity, high voltage | 0.97 | cutoff38 | GLO | kilowatt hour |  | technosphere | electricity, high voltage | Values published by Carlo D'Angelo et al., 2021 | 2 | -0.030459 | 1.1 | 1.2 | 1.03 | 1.1 | 2 | 1.05 | 0.36576
natural gas burnt in furnace, excluding carbon dioxide generated in flue gas | 26.3 | new_activities | GLO | megajoule |  | technosphere | heat, from natural gas, in industrial furnace | Values published by Carlo D'Angelo et al., 2021 | 2 | 3.2696 | 1.2 | 1.2 | 1.03 | 1.1 | 2 | 1.05 | 0.37392
carbon dioxide from syngas and flue gas combusiton, transport and injection in a geological reservoir | 1.41 | new_activities | GLO | kilogram |  | technosphere | carbon dioxide, captured and stored | Values published by Carlo D'Angelo et al., 2021 | 2 | 0.34359 | 1.2 | 1.2 | 1.03 | 1.1 | 2 | 1.05 | 0.37392
treatment of inert waste, inert material landfill | -0.000325 | cutoff38 | RoW | kilogram |  | technosphere | inert waste, for final disposal | Values published by Carlo D'Angelo et al., 2021 | 2 | -8.0317 | 1.2 | 1.2 | 1.03 | 1.1 | 2 | 1.05 | 0.37392 | TRUE
market for transport, freight train | 0.25 | cutoff38 | RoW | ton kilometer |  | technosphere | transport, freight train |  |  | -1.3863 | 1.5 | 1.2 | 1.03 | 1.1 | 2 | 2 | 0.54049
market for transport, freight, inland waterways, barge | 0.044 | cutoff38 | RoW | ton kilometer |  | technosphere | transport, freight, inland waterways, barge |  |  | -3.1236 | 1.5 | 1.2 | 1.03 | 1.1 | 2 | 2 | 0.54049
market for transport, freight, lorry, unspecified | 0.151 | cutoff38 | RoW | ton kilometer |  | technosphere | transport, freight, lorry, unspecified |  |  | -1.8905 | 1.5 | 1.2 | 1.03 | 1.1 | 2 | 2 | 0.54049
market for transport, freight, sea, container ship | 0.841 | cutoff38 | GLO | ton kilometer |  | technosphere | transport, freight, sea, container ship |  |  | -0.17316 | 1.5 | 1.2 | 1.03 | 1.1 | 2 | 2 | 0.54049
Ammonia | 0.00201 | biosphere3 |  | kilogram | air | biosphere |  | Values published by Carlo D'Angelo et al., 2021 | 2 | -6.2096 | 1.1 | 1.2 | 1.03 | 1.1 | 2 | 1.5 | 0.41747
Carbon dioxide, fossil | 0.0265 | biosphere3 |  | kilogram | air | biosphere |  | Values published by Carlo D'Angelo et al., 2021 | 2 | -3.6306 | 1.1 | 1.2 | 1.03 | 1.1 | 2 | 1.05 | 0.36576
Carbon monoxide, fossil | 7.76e-16 | biosphere3 |  | kilogram | air | biosphere |  | Values published by Carlo D'Angelo et al., 2021 | 2 | -34.7924 | 1.1 | 1.2 | 1.03 | 1.1 | 2 | 5 | 0.8836
Hydrogen | 0.000736 | biosphere3 |  | kilogram | air | biosphere |  | Values published by Carlo D'Angelo et al., 2021 | 2 | -7.2143 | 1.1 | 1.2 | 1.03 | 1.1 | 2 | 1.5 | 0.41747
Methane, fossil | 0.000861 | biosphere3 |  | kilogram | air | biosphere |  | Values published by Carlo D'Angelo et al., 2021 | 2 | -7.0574 | 1.1 | 1.2 | 1.03 | 1.1 | 2 | 1.5 | 0.41747
Monoethanolamine | 1.15e-07 | biosphere3 |  | kilogram | water | biosphere |  | Values published by Carlo D'Angelo et al., 2021 | 2 | -15.9783 | 1.1 | 1.2 | 1.03 | 1.1 | 2 | 1.5 | 0.41747
Nitrogen | 1.51e-05 | biosphere3 |  | kilogram | water | biosphere |  | Values published by Carlo D'Angelo et al., 2021 | 2 | -11.1008 | 1.1 | 1.2 | 1.03 | 1.1 | 2 | 1.5 | 0.41747
Nitrogen oxides | 0.001 | biosphere3 |  | kilogram | air | biosphere |  | Values published by Carlo D'Angelo et al., 2021 | 2 | -6.9078 | 1.1 | 1.2 | 1.03 | 1.1 | 2 | 1.5 | 0.41747
Water | 0.153 | biosphere3 |  | cubic meter | air | biosphere |  | Values published by Carlo D'Angelo et al., 2021 | 2 | -1.8773 | 1.1 | 1.2 | 1.03 | 1.1 | 2 | 1.05 | 0.36576
Water | 0.419 | biosphere3 |  | cubic meter | water | biosphere |  | Values published by Carlo D'Angelo et al., 2021 | 2 | -0.86988 | 1.1 | 1.2 | 1.03 | 1.1 | 2 | 1.05 | 0.36576
Water, cooling, unspecified natural origin | 0.572 | biosphere3 |  | cubic meter | natural resource::in water | biosphere |  | Values published by Carlo D'Angelo et al., 2021 | 2 | -0.55862 | 1.1 | 1.2 | 1.03 | 1.1 | 2 | 1.05 | 0.36576
Activity | catalyst production for ammonia synthesis from steam methane reforming
comment | This dataset represents production of 1 kilogram of catalysts for ammonia synthesis from steam methane reforming. The inventory values in this dataset are based on a study on Low-Carbon Ammonia Production Routes published by Carlo d'Angelo et al., 2021 Supporting Information. Reference: Carlo d'Angelo et al., 2021. Planetary Boundaries Analysis of Low-Carbon Ammonia Production Routes. ACS Sustainable Chem. Eng. 2021, 9, 29, 9740–9749. https://doi.org/10.1021/acssuschemeng.1c01915
location | GLO
reference product | catalysts for ammonia from steam methane reforming
source | Carlo d'Angelo et al., 2021. Planetary Boundaries Analysis of Low-Carbon Ammonia Production Routes. ACS Sustainable Chem. Eng. 2021, 9, 29, 9740–9749. https://doi.org/10.1021/acssuschemeng.1c01915
type | process
unit | kilogram
Exchanges
name | amount | database | location | unit | type | reference product | comment | uncertainty type | loc | u1 | u2 | u3 | u4 | u5 | ub | scale
catalyst production for ammonia synthesis from steam methane reforming | 1 | new_activities | GLO | kilogram | production | catalysts for ammonia from steam methane reforming |  | 0
market for chromium oxide, flakes | 0.0211 | cutoff38 | GLO | kilogram | technosphere | chromium oxide, flakes | Values are calculated based on inventory data of the catalysts that are used for process, published by Carlo D'Angelo et al., 2021. | 2 | -3.8585 | 1.2 | 1.2 | 1.03 | 1.1 | 2 | 1.05 | 0.37392
market for cobalt | 0.00144 | cutoff38 | GLO | kilogram | technosphere | cobalt | Values are calculated based on inventory data of the catalysts that are used for process, published by Carlo D'Angelo et al., 2021. | 2 | -6.5431 | 1.2 | 1.2 | 1.03 | 1.1 | 2 | 1.05 | 0.37392
market for copper oxide | 0.117 | cutoff38 | GLO | kilogram | technosphere | copper oxide | Values are calculated based on inventory data of the catalysts that are used for process, published by Carlo D'Angelo et al., 2021. | 2 | -2.1456 | 1.2 | 1.2 | 1.03 | 1.1 | 2 | 1.05 | 0.37392
market for lime | 0.0051 | cutoff38 | RER | kilogram | technosphere | lime | Values are calculated based on inventory data of the catalysts that are used for process, published by Carlo D'Angelo et al., 2021. | 2 | -5.2785 | 1.2 | 1.2 | 1.03 | 1.1 | 2 | 1.05 | 0.37392
market for magnesium oxide | 0.00043 | cutoff38 | GLO | kilogram | technosphere | magnesium oxide | Values are calculated based on inventory data of the catalysts that are used for process, published by Carlo D'Angelo et al., 2021. | 2 | -7.7517 | 1.2 | 1.2 | 1.03 | 1.1 | 2 | 1.05 | 0.37392
market for magnetite | 0.313 | cutoff38 | GLO | kilogram | technosphere | magnetite | Values are calculated based on inventory data of the catalysts that are used for process, published by Carlo D'Angelo et al., 2021. | 2 | -1.1616 | 1.2 | 1.2 | 1.03 | 1.1 | 2 | 1.05 | 0.37392
market for molybdenum trioxide | 0.00144 | cutoff38 | GLO | kilogram | technosphere | molybdenum trioxide | Values are calculated based on inventory data of the catalysts that are used for process, published by Carlo D'Angelo et al., 2021. | 2 | -6.5431 | 1.2 | 1.2 | 1.03 | 1.1 | 2 | 1.05 | 0.37392
market for nickel, class 1 | 0.0381 | cutoff38 | GLO | kilogram | technosphere | nickel, class 1 | Values are calculated based on inventory data of the catalysts that are used for process, published by Carlo D'Angelo et al., 2021. | 2 | -3.2675 | 1.2 | 1.2 | 1.03 | 1.1 | 2 | 1.05 | 0.37392
market for zeolite, powder | 0.248 | cutoff38 | GLO | kilogram | technosphere | zeolite, powder | Values are calculated based on inventory data of the catalysts that are used for process, published by Carlo D'Angelo et al., 2021. | 2 | -1.3943 | 1.2 | 1.2 | 1.03 | 1.1 | 2 | 1.05 | 0.37392
market for zinc oxide | 0.253 | cutoff38 | GLO | kilogram | technosphere | zinc oxide | Values are calculated based on inventory data of the catalysts that are used for process, published by Carlo D'Angelo et al., 2021. | 2 | -1.3744 | 1.2 | 1.2 | 1.03 | 1.1 | 2 | 1.05 | 0.37392
market group for electricity, high voltage | 1.45 | cutoff38 | GLO | kilowatt hour | technosphere | electricity, high voltage | Values are calculated based on inventory data of the catalysts that are used for process, published by Carlo D'Angelo et al., 2021. | 2 | 0.37156 | 1.2 | 1.2 | 1.03 | 1.1 | 2 | 1.05 | 0.37392
Activity | natural gas burnt in furnace, excluding carbon dioxide generated in flue gas
comment | This datset is based on Carlo d'Angelo et al., 2021 Supporting Information and represents 1 megajoule natural gas burnt in furnace, excluding carbon dioxide generated in flue gas. Reference: Carlo d'Angelo et al., 2021. Planetary Boundaries Analysis of Low-Carbon Ammonia Production Routes. ACS Sustainable Chem. Eng. 2021, 9, 29, 9740–9749. https://doi.org/10.1021/acssuschemeng.1c01915
location | GLO
reference product | heat, from natural gas, in industrial furnace
source | Carlo d'Angelo et al., 2021. Planetary Boundaries Analysis of Low-Carbon Ammonia Production Routes. ACS Sustainable Chem. Eng. 2021, 9, 29, 9740–9749. https://doi.org/10.1021/acssuschemeng.1c01915
type | process
unit | megajoule
Exchanges
name | amount | database | location | unit | categories | type | reference product | comment | uncertainty type | loc | u1 | u2 | u3 | u4 | u5 | ub | scale
natural gas burnt in furnace, excluding carbon dioxide generated in flue gas | 1 | new_activities | GLO | megajoule |  | production | heat, from natural gas, in industrial furnace |  | 0 | u1: 0
Arsenic | 1.2e-10 | biosphere3 |  | kilogram | air | biosphere |  | Values published by Carlo D'Angelo et al., 2021 | 2 | -22.8435 | 1.1 | 1.2 | 1.03 | 1.1 | 2 | 1.5 | 0.41747
Benzo(a)pyrene | 5.6e-13 | biosphere3 |  | kilogram | air | biosphere |  | Values published by Carlo D'Angelo et al., 2021 | 2 | -28.2108 | 1 | 1.2 | 1.03 | 1.1 | 2 | 3 | 0.65776
Benzo(b)fluoranthene | 8.4e-13 | biosphere3 |  | kilogram | air | biosphere |  | Values published by Carlo D'Angelo et al., 2021 | 2 | -27.8054 | 1 | 1.2 | 1.03 | 1.1 | 2 | 3 | 0.65776
Benzo(k)fluoranthene | 8.4e-13 | biosphere3 |  | kilogram | air | biosphere |  | Values published by Carlo D'Angelo et al., 2021 | 2 | -27.8054 | 1 | 1.2 | 1.03 | 1.1 | 2 | 3 | 0.65776
Cadmium | 2.5e-13 | biosphere3 |  | kilogram | air | biosphere |  | Values published by Carlo D'Angelo et al., 2021 | 2 | -29.0173 | 1 | 1.2 | 1.03 | 1.1 | 2 | 1.5 | 0.41475
Carbon monoxide, fossil | 3.93e-05 | biosphere3 |  | kilogram | air | biosphere |  | Values published by Carlo D'Angelo et al., 2021 | 2 | -10.1443 | 1 | 1.2 | 1.03 | 1.1 | 2 | 5 | 0.88232
Chromium | 7.6e-13 | biosphere3 |  | kilogram | air | biosphere |  | Values published by Carlo D'Angelo et al., 2021 | 2 | -27.9055 | 1 | 1.2 | 1.03 | 1.1 | 2 | 1.5 | 0.41475
Copper | 7.6e-14 | biosphere3 |  | kilogram | air | biosphere |  | Values published by Carlo D'Angelo et al., 2021 | 2 | -30.208 | 1 | 1.2 | 1.03 | 1.1 | 2 | 5 | 0.88232
Indeno(1,2,3-cd)pyrene | 8.4e-13 | biosphere3 |  | kilogram | air | biosphere |  | Values published by Carlo D'Angelo et al., 2021 | 2 | -27.8054 | 1 | 1.2 | 1.03 | 1.1 | 2 | 3 | 0.65776
Lead | 1.5e-12 | biosphere3 |  | kilogram | air | biosphere |  | Values published by Carlo D'Angelo et al., 2021 | 2 | -27.2256 | 1 | 1.2 | 1.03 | 1.1 | 2 | 5 | 0.88232
Mercury | 1e-10 | biosphere3 |  | kilogram | air | biosphere |  | Values published by Carlo D'Angelo et al., 2021 | 2 | -23.0259 | 1 | 1.2 | 1.03 | 1.1 | 2 | 5 | 0.88232
Methane, fossil | 1e-06 | biosphere3 |  | kilogram | air | biosphere |  | Values published by Carlo D'Angelo et al., 2021 | 2 | -13.8155 | 1 | 1.2 | 1.03 | 1.1 | 2 | 1.5 | 0.41475
NMVOC, non-methane volatile organic compounds, unspecified origin | 2.58e-06 | biosphere3 |  | kilogram | air | biosphere |  | Values published by Carlo D'Angelo et al., 2021 | 2 | -12.8677 | 1 | 1.2 | 1.03 | 1.1 | 2 | 1.5 | 0.41475
Nickel | 5.1e-13 | biosphere3 |  | kilogram | air | biosphere |  | Values published by Carlo D'Angelo et al., 2021 | 2 | -28.3044 | 1 | 1.2 | 1.03 | 1.1 | 2 | 5 | 0.88232
Nitrogen oxides | 6.3e-05 | biosphere3 |  | kilogram | air | biosphere |  | Values published by Carlo D'Angelo et al., 2021 | 2 | -9.6724 | 1 | 1.2 | 1.03 | 1.1 | 2 | 1.5 | 0.41475
Particulates, < 2.5 um | 8.9e-07 | biosphere3 |  | kilogram | air | biosphere |  | Values published by Carlo D'Angelo et al., 2021 | 2 | -13.932 | 1 | 1.2 | 1.03 | 1.1 | 2 | 3 | 0.65776
Particulates, > 2.5 um, and < 10um | 8.9e-07 | biosphere3 |  | kilogram | air | biosphere |  | Values published by Carlo D'Angelo et al., 2021 | 2 | -13.932 | 1 | 1.2 | 1.03 | 1.1 | 2 | 1.5 | 0.41475
Selenium | 1.12e-11 | biosphere3 |  | kilogram | air | biosphere |  | Values published by Carlo D'Angelo et al., 2021 | 2 | -25.2151 | 1 | 1.2 | 1.03 | 1.1 | 2 | 1.5 | 0.41475
Sulfur oxides | 2.81e-07 | biosphere3 |  | kilogram | air | biosphere |  | Values published by Carlo D'Angelo et al., 2021 | 2 | -15.0849 | 1 | 1.2 | 1.03 | 1.1 | 2 | 1.05 | 0.36264
Zinc | 1.5e-12 | biosphere3 |  | kilogram | air | biosphere |  | Values published by Carlo D'Angelo et al., 2021 | 2 | -27.2256 | 1 | 1.2 | 1.03 | 1.1 | 2 | 5 | 0.88232
Activity | carbon dioxide from syngas combusiton, transport and injection in a geological reservoir
comment | This datset is based on Carlo d'Angelo et al., 2021 Supporting Information and represents the transportation and injection in a geological reservoir of 1 kilogram carbon dioxide produced by syngas combustion. Reference: Carlo d'Angelo et al., 2021. Planetary Boundaries Analysis of Low-Carbon Ammonia Production Routes. ACS Sustainable Chem. Eng. 2021, 9, 29, 9740–9749. https://doi.org/10.1021/acssuschemeng.1c01915
location | GLO
reference product | carbon dioxide, captured and stored
source | Carlo d'Angelo et al., 2021. Planetary Boundaries Analysis of Low-Carbon Ammonia Production Routes. ACS Sustainable Chem. Eng. 2021, 9, 29, 9740–9749. https://doi.org/10.1021/acssuschemeng.1c01915
type | process
unit | kilogram
Exchanges
name | amount | database | location | unit | categories | type | reference product |  | uncertainty type | loc | u1 | u2 | u3 | u4 | u5 | ub | scale
carbon dioxide from syngas combusiton, transport and injection in a geological reservoir | 1 | new_activities | GLO | kilogram |  | production | carbon dioxide, captured and stored | Values published by Carlo D'Angelo et al., 2021 | 0 | u1: 0
carbon dioxide transport and injection in a geological reservoir, infrastructure | 1 | new_activities | GLO | kilogram |  | technosphere | carbon dioxide, stored | Values published by Carlo D'Angelo et al., 2021 | 2 | 0 | 1.2 | 1.2 | 1.03 | 1.1 | 2 | 1.05 | 0.37392
market group for electricity, high voltage | 0.0131 | cutoff38 | GLO | kilowatt hour |  | technosphere | electricity, high voltage | Values published by Carlo D'Angelo et al., 2021 | 2 | -4.3351 | 1.1 | 1.2 | 1.03 | 1.1 | 2 | 1.05 | 0.36576
Carbon dioxide, fossil | 0.000386 | biosphere3 |  | kilogram | air | biosphere |  | Values published by Carlo D'Angelo et al., 2021 | 2 | -7.8597 | 1.1 | 1.2 | 1.03 | 1.1 | 2 | 1.05 | 0.36576
Activity | carbon dioxide from syngas and flue gas combusiton, transport and injection in a geological reservoir
comment | This datset is based on Carlo d'Angelo et al., 2021 Supporting Information and represents the transportation and injection in a geological reservoir of 1 kilogram carbon dioxide produced by syngas and flue combustion. Reference: Carlo d'Angelo et al., 2021. Planetary Boundaries Analysis of Low-Carbon Ammonia Production Routes. ACS Sustainable Chem. Eng. 2021, 9, 29, 9740–9749. https://doi.org/10.1021/acssuschemeng.1c01915
location | GLO
reference product | carbon dioxide, captured and stored
source | Carlo d'Angelo et al., 2021. Planetary Boundaries Analysis of Low-Carbon Ammonia Production Routes. ACS Sustainable Chem. Eng. 2021, 9, 29, 9740–9749. https://doi.org/10.1021/acssuschemeng.1c01915
type | process
unit | kilogram
Exchanges
name | amount | database | location | unit | categories | type | reference product | comment | uncertainty type | loc | u1 | u2 | u3 | u4 | u5 | ub | scale
carbon dioxide from syngas and flue gas combusiton, transport and injection in a geological reservoir | 1 | new_activities | GLO | kilogram |  | production | carbon dioxide, captured and stored | Values published by Carlo D'Angelo et al., 2021 | 0
carbon dioxide transport and injection in a geological reservoir, infrastructure | 1 | new_activities | GLO | kilogram |  | technosphere | carbon dioxide, stored | Values published by Carlo D'Angelo et al., 2021 | 2 | 0 | 1.2 | 1.2 | 1.03 | 1.1 | 2 | 1.05 | 0.37392
market group for electricity, high voltage | 0.0131 | cutoff38 | GLO | kilowatt hour |  | technosphere | electricity, high voltage | Values published by Carlo D'Angelo et al., 2021 | 2 | 0 | 1.1 | 1.2 | 1.03 | 1.1 | 2 | 1.05 | 0.36576
Carbon dioxide, fossil | 0.000447 | biosphere3 |  | kilogram | air | biosphere |  | Values published by Carlo D'Angelo et al., 2021 | 2 | -4.3351 | 1 | 1.2 | 1.03 | 1.1 | 2 | 1.05 | 0.36264
Note on B22: Nolsoee Jóhanna Sofía: In the original source, they reference this activity back to data published in 2008 on a study on LCA of Pulverized Coal Power Plant with Post-Combustion Capture, Transport and Storage of CO2. Should this be included in the uncertainty parameters?
Note on Q46: Nolsoee Jóhanna Sofía: Unsure about this value. Does it count as agricultural?
Note on B86: Nolsoee Jóhanna Sofía: 0.0476 in original data. Is it important? This is true for most of the water to air exchanges
Note on B103: Nolsoee Jóhanna Sofía: Help to understand
Note on H106: Nolsoee Jóhanna Sofía: help to understand
Note on B130: Nolsoee Jóhanna Sofía: Help to understand
Note on H133: Nolsoee Jóhanna Sofía: Help to understand
Note on B157: Nolsoee Jóhanna Sofía: Help to understand
Note on H160: Nolsoee Jóhanna Sofía: Help to understand
Note on H189: Nolsoee Jóhanna Sofía: Help with understanding values
Note on H221: Nolsoee Jóhanna Sofía: Help to understand
Note on Q233: Nolsoee Jóhanna Sofía: Ask about these water related scores. These are copied from the hydrogen excel sheet, as water is not on the skema
Note on B237: Nolsoee Jóhanna Sofía: Some exhanges in original source are not included in exchange (methane, co og co2 to water)
Note on H258: Nolsoee Jóhanna Sofía: Help to understand
Note on Q270: Nolsoee Jóhanna Sofía: Ask about these water related scores. These are copied from the hydrogen excel sheet, as water is not on the skema
Note on B274: Nolsoee Jóhanna Sofía: Some exhanges in original source are not included in exchange (methane, co og co2 to water)
Note on H296: Nolsoee Jóhanna Sofía: Help to understand
Note on Q308: Nolsoee Jóhanna Sofía: Ask about these water related scores. These are copied from the hydrogen excel sheet, as water is not on the skema
Note on B312: Nolsoee Jóhanna Sofía: Some exhanges in original source are not included in exchange (methane, co og co2 to water)
Note on H322: Nolsoee Jóhanna Sofía: Help to describe further
Note on B334: Nolsoee Jóhanna Sofía: Some exhanges in original source are not included in exchange (methane, co og co2 to water)
Note on B337: Nolsoee Jóhanna Sofía: Name is changed, double check if it is correct
Note on B369: Nolsoee Jóhanna Sofía: Reference product changed to "carbon dioxide, captured and stored". Double check if name is ok
Note on B383: Nolsoee Jóhanna Sofía: Name changed to "carbon dioxide, captured and stored". Double check if this is ok, and if in geological reservior should be added