## Replication test
database | wind turbine
Activity | wind turbine operation, xx, off-shore
location | GLO
production amount | 1
comment | This dataset represents a 9.5-MW off-shore wind turbine consisting the foundation, tower, nacelle, rotor and transmission cable, including the substation.
source
reference product | wind turbine, XX, off-shore
yearly production | 37000000
lifetime | 20 | years
needed for 1 kwh | 1.3514e-09 | 0.00067568
type | process
unit | kWh
Exchanges
name | amount | location | unit | categories | type | reference product | comment | uncertainty type
wind turbine operation, xx, off-shore | 1 | GLO | kWh |  | production | wind turbine, XX, off-shore
tower production, for 9.5 MW offshore wind turbine | 0.00067568
foundation production, for 9.5 MW offshore wind turbine | 0.0013459
nacelle production, for 9.5 MW offshore wind turbine | 0.00036081
rotor GFRP and hub production, for 9.5 MW offshore wind turbine | 0.00029459
transmission grid 245 Kv
transmission grid 33 Kv
substation
transport by ship
transport by freight
operation
Activity | tower production, for 9.5 MW offshore wind turbine
location | DE
production amount | 500000
comment | This dataset represents a tubular steel tower for a 9.5 MW offshore wind turbine, featuring a structure entirely composed of tubular steel with a height at least half the rotor diameter. Tubular steel towers are assumed to hold a 100% market share in Germany. The expected operational lifetime of the tower is 20 years. Due to limited data on the decommissioning of offshore wind turbines, the end-of-life stage is considered within this activity. Reference: [Source] Geography: Germany (DE) Time-period: Unknown Technology: The tower consists of a 100% tubular steel structure.
source
reference product | tower for 9.5 MW offshore wind turbine
type | process
unit | unit
Exchanges
name | amount | location | unit | categories | type | reference product | comment | uncertainty type
tower for 9.5 MW offshore wind turbine | 500000 | DE | kilogram |  | production | tower for 9.5 MW offshore wind turbine
market for steel, low-alloyed | 490000 | GLO | kilogram |  | technosphere | steel, low-alloyed
epoxy resin production, liquid | 100000 | RER | kilogram |  | technosphere | epoxy, resin, liquid
treatment of metal scrap, mixed, for recycling, unsorted, sorting | 490000 | Europe without Switzerland | kilogram |  | technosphere | aluminium scrap, post-consumer, prepared for melting
Activity | foundation production, for 9.5 MW offshore wind turbine
location | DE
production amount | 996000
comment
source
reference product | foundation for 9.5 MW offshore wind turbine
type | process
unit | kg
Exchanges
name | amount | location | unit | categories | type | reference product | comment | uncertainty type
foundation production, for 9.5 MW offshore wind turbine | 996000 | DE | kilogram |  | production | foundation for 9.5 MW offshore wind turbine
reinforcing steel | 956160 |  | kilogram |  | technosphere
concrete | 29880 |  | kilogram |  | technosphere
gravel | 9960 |  | kilogram |  | technosphere
Activity | nacelle production, for 9.5 MW offshore wind turbine
location | DE
production amount | 267000
comment
source
reference product | nacelle for 9.5 MW offshore wind turbine
type | process
unit | kg
Exchanges
name | amount | location | unit | categories | type | reference product | comment | uncertainty type
nacelle production, for 9.5 MW offshore wind turbine | 267000 | DE | kilogram |  | production | nacelle for 9.5 MW offshore wind turbine
steel, low alloyed | 21360 |  | kilogram |  | techosphere
cast iron | 56070 |  | kilogram |  | techosphere
chromium steel | 112140 |  | kilogram |  | techosphere
aluminium | 45390 |  | kilogram |  | techosphere
copper | 18690 |  | kilogram |  | techosphere
glass fibre | 8010 |  | kilogram |  | techosphere
lubricant | 2670 |  | kilogram |  | techosphere
magnets | 5340 |  | kilogram |  | techosphere
metal scrap | 189570 |  | kilogram |  | techosphere
copper scrap | 45390 |  | kilogram |  | techosphere
oil waste | 2670 |  | kilogram |  | techosphere
glass waste | 5206.5 |  | kilogram |  | techosphere
plastic waste | 2803.5 |  | kilogram |  | techosphere
Activity | rotor GFRP and hub production, for 9.5 MW offshore wind turbine
location | DE
production amount | 218000
comment
source
reference product | rotor GFRP and hub for 9.5 MW offshore wind turbine
type | process
unit | kg
Exchanges
name | amount | location | unit | categories | type | reference product | comment | uncertainty type
rotor GFRP and hub production, for 9.5 MW offshore wind turbine | 218000 | DE | kilogram |  | production | rotor GFRP and hub for 9.5 MW offshore wind turbine
GFRP | 213640 |  | kilogram |  | techosphere
chromium steel | 19620 |  |  |  | techosphere
steel low alloyed | 19620 |  |  |  | techosphere
cast iron | 71940 |  |  |  | techosphere
plastics | 2180 |  |  |  | techosphere
wood | 2180 |  |  |  | techosphere
Activity | rotor GFRP/CFRP and hub production, for 9.5 MW offshore wind turbine
location | DE
production amount | 163000
comment
source
reference product | rotor GFRP/CFRP and hub for 9.5 MW offshore wind turbine
type | process
unit | kg
Exchanges
name | amount | location | unit | categories | type | reference product | comment | uncertainty type
rotor GFRP/CFRP and hub production, for 9.5 MW offshore wind turbine | 163000 | DE | kilogram |  | production | rotor GFRP/CFRP and hub for 9.5 MW offshore wind turbine
GFRP | 135290 |  | kilogram |  | techosphere
chromium steel | 16300
carbon fibre | 19560
epoxy resin | 3260
chromium | 16300
Activity | transmission grid 245 Kv
location | DE
production amount | 1
comment
source
reference product | transmission grid 245 Kv
type | process
unit | kg
Exchanges
name | amount | location | unit | categories | type | reference product | comment | uncertainty type
transmission grid 245 Kv | 1 | DE | kilogram |  | production | transmission grid 245 Kv
| 0.83 |  | kilogram |  | techosphere
Activity | transmission grid 33 Kv
location | DE
production amount | 1
comment
source
reference product | transmission grid 33 Kv
type | process
unit | kg
Exchanges
name | amount | location | unit | categories | type | reference product | comment | uncertainty type
transmission grid 33 Kv | 1 | DE | kilogram |  | production | transmission grid 33 Kv
Activity | substation
location | DE
production amount | 1
comment
source
reference product | substation
type | process
unit | kg
Exchanges
name | amount | location | unit | categories | type | reference product | comment | uncertainty type
substation | 1 | DE | kilogram |  | production | substation
Note on B119: Nolsoee Jóhanna Sofía: Har lidt svaert ved at forstaa enheder
Note on B132: Nolsoee Jóhanna Sofía: Har lidt svaert ved at forstaa enheder
Note on B144: Nolsoee Jóhanna Sofía: har lidt svaert ved at forstaa enheder

## Replication test 2030
database | wind turbine
Activity | wind turbine construction, xx, off-shore
location | GLO
production amount | 1
comment | This dataset represents a 9.5-MW off-shore wind turbine consisting the foundation, tower, nacelle, rotor and transmission cable, including the substation.
source
reference product | wind turbine, XX, off-shore |  | 740000000
type | process
unit | kWh
Exchanges
name | amount | location | unit | categories | type | reference product | comment | uncertainty type
wind turbine construction, xx, off-shore | 1 | GLO | kWh |  | production | wind turbine, XX, off-shore
tower production, for 9.5 MW offshore wind turbine | 0.0061216
foundation production, for 9.5 MW offshore wind turbine | 0.012486
nacelle production, for 9.5 MW offshore wind turbine | 0.0031757
rotor GFRP and hub production, for 9.5 MW offshore wind turbine | 0.0029459
transmission grid 245 Kv
transmission grid 33 Kv
substation
transport by ship
transport by freight
operation
Activity | tower production, for 9.5 MW offshore wind turbine
location | DE
production amount | 453000
comment
source
reference product | tower for 9.5 MW offshore wind turbine
type | process
unit | kilogram
Exchanges
name | amount | location | unit | categories | type | reference product | comment | uncertainty type
tower for 9.5 MW offshore wind turbine | 1 | DE | kilogram |  | production | tower for 9.5 MW offshore wind turbine
market for steel, low-alloyed | 443940 | GLO | kilogram |  | technosphere | steel, low-alloyed
epoxy resin production, liquid | 90600 | RER | kilogram |  | technosphere | epoxy, resin, liquid
treatment of metal scrap, mixed, for recycling, unsorted, sorting | 443940 | Europe without Switzerland | kilogram |  | technosphere | aluminium scrap, post-consumer, prepared for melting
Activity | foundation production, for 9.5 MW offshore wind turbine
location | DE
production amount | 924000
comment
source
reference product | foundation for 9.5 MW offshore wind turbine
type | process
unit | kg
Exchanges
name | amount | location | unit | categories | type | reference product | comment | uncertainty type
foundation production, for 9.5 MW offshore wind turbine | 1 | DE | kilogram |  | production | foundation for 9.5 MW offshore wind turbine
reinforcing steel | 887040 |  | kilogram |  | technosphere
concrete | 27720 |  | kilogram |  | technosphere
gravel | 9240 |  | kilogram |  | technosphere
Activity | nacelle production, for 9.5 MW offshore wind turbine
location | DE
production amount | 235000
comment
source
reference product | nacelle for 9.5 MW offshore wind turbine
type | process
unit | kg
Exchanges
name | amount | location | unit | categories | type | reference product | comment | uncertainty type
nacelle production, for 9.5 MW offshore wind turbine | 1 | DE | kilogram |  | production | nacelle for 9.5 MW offshore wind turbine
steel, low alloyed | 18800 |  | kilogram |  | techosphere
cast iron | 49350 |  | kilogram |  | techosphere
chromium steel | 98700 |  | kilogram |  | techosphere
aluminium | 39950 |  | kilogram |  | techosphere
copper | 16450 |  | kilogram |  | techosphere
glass fibre | 7050 |  | kilogram |  | techosphere
lubricant | 2350 |  | kilogram |  | techosphere
magnets | 4700 |  | kilogram |  | techosphere
metal scrap | 166850 |  | kilogram |  | techosphere
copper scrap | 39950 |  | kilogram |  | techosphere
oil waste | 2350 |  | kilogram |  | techosphere
glass waste | 4582.5 |  | kilogram |  | techosphere
plastic waste | 2467.5 |  | kilogram |  | techosphere
Activity | rotor GFRP and hub production, for 9.5 MW offshore wind turbine
location | DE
production amount | 218000
comment
source
reference product | rotor GFRP and hub for 9.5 MW offshore wind turbine
type | process
unit | kg
Exchanges
name | amount | location | unit | categories | type | reference product | comment | uncertainty type
rotor GFRP and hub production, for 9.5 MW offshore wind turbine | 1 | DE | kilogram |  | production | rotor GFRP and hub for 9.5 MW offshore wind turbine
GFRP | 213640 |  | kilogram |  | techosphere
chromium steel | 19620 |  |  |  | techosphere
steel low alloyed | 19620 |  |  |  | techosphere
cast iron | 71940 |  |  |  | techosphere
plastics | 2180 |  |  |  | techosphere
wood | 2180 |  |  |  | techosphere
Activity | rotor GFRP/CFRP and hub production, for 9.5 MW offshore wind turbine
location | DE
production amount | 163000
comment
source
reference product | rotor GFRP/CFRP and hub for 9.5 MW offshore wind turbine
type | process
unit | kg
Exchanges
name | amount | location | unit | categories | type | reference product | comment | uncertainty type
rotor GFRP/CFRP and hub production, for 9.5 MW offshore wind turbine | 1 | DE | kilogram |  | production | rotor GFRP/CFRP and hub for 9.5 MW offshore wind turbine
GFRP | 135290 |  | kilogram |  | techosphere
chromium steel | 16300
carbon fibre | 19560
epoxy resin | 3260
chromium | 16300
Activity | transmission grid 245 Kv
location | DE
production amount | 1
comment
source
reference product | transmission grid 245 Kv
type | process
unit | kg
Exchanges
name | amount | location | unit | categories | type | reference product | comment | uncertainty type
transmission grid 245 Kv | 1 | DE | kilogram |  | production | transmission grid 245 Kv
| 0.83 |  | kilogram |  | techosphere
Activity | transmission grid 33 Kv
location | DE
production amount | 1
comment
source
reference product | transmission grid 33 Kv
type | process
unit | kg
Exchanges
name | amount | location | unit | categories | type | reference product | comment | uncertainty type
transmission grid 33 Kv | 1 | DE | kilogram |  | production | transmission grid 33 Kv
Activity | substation
location | DE
production amount | 1
comment
source
reference product | substation
type | process
unit | kg
Exchanges
name | amount | location | unit | categories | type | reference product | comment | uncertainty type
substation | 1 | DE | kilogram |  | production | substation
Note on B116: Nolsoee Jóhanna Sofía: Har lidt svaert ved at forstaa enheder
Note on B129: Nolsoee Jóhanna Sofía: Har lidt svaert ved at forstaa enheder
Note on B141: Nolsoee Jóhanna Sofía: har lidt svaert ved at forstaa enheder

## Replication test 2050
database | wind turbine
Activity | wind turbine construction, xx, off-shore
location | GLO
production amount | 1
comment | This dataset represents a 9.5-MW off-shore wind turbine consisting the foundation, tower, nacelle, rotor and transmission cable, including the substation.
source
reference product | wind turbine, XX, off-shore
type | process
unit | kWh
Exchanges
name | amount | location | unit | categories | type | reference product | comment | uncertainty type
wind turbine construction, xx, off-shore | 1 | GLO | kWh |  | production | wind turbine, XX, off-shore
tower production, for 9.5 MW offshore wind turbine | 0.0053108
foundation production, for 9.5 MW offshore wind turbine | 0.011054
nacelle production, for 9.5 MW offshore wind turbine | 0.0028784
rotor GFRP and hub production, for 9.5 MW offshore wind turbine | 0.0029459
transmission grid 245 Kv
transmission grid 33 Kv
substation
transport by ship
transport by freight
operation
Activity | tower production, for 9.5 MW offshore wind turbine
location | DE
production amount | 393000
comment
source
reference product | tower for 9.5 MW offshore wind turbine
type | process
unit | kilogram
Exchanges
name | amount | location | unit | categories | type | reference product | comment | uncertainty type
tower for 9.5 MW offshore wind turbine | 1 | DE | kilogram |  | production | tower for 9.5 MW offshore wind turbine
market for steel, low-alloyed | 385140 | GLO | kilogram |  | technosphere | steel, low-alloyed
epoxy resin production, liquid | 78600 | RER | kilogram |  | technosphere | epoxy, resin, liquid
treatment of metal scrap, mixed, for recycling, unsorted, sorting | 385140 | Europe without Switzerland | kilogram |  | technosphere | aluminium scrap, post-consumer, prepared for melting
Activity | foundation production, for 9.5 MW offshore wind turbine
location | DE
production amount | 818000
comment
source
reference product | foundation for 9.5 MW offshore wind turbine
type | process
unit | kg
Exchanges
name | amount | location | unit | categories | type | reference product | comment | uncertainty type
foundation production, for 9.5 MW offshore wind turbine | 1 | DE | kilogram |  | production | foundation for 9.5 MW offshore wind turbine
reinforcing steel | 785280 |  | kilogram |  | technosphere
concrete | 24540 |  | kilogram |  | technosphere
gravel | 8180 |  | kilogram |  | technosphere
Activity | nacelle production, for 9.5 MW offshore wind turbine
location | DE
production amount | 213000
comment
source
reference product | nacelle for 9.5 MW offshore wind turbine
type | process
unit | kg
Exchanges
name | amount | location | unit | categories | type | reference product | comment | uncertainty type
nacelle production, for 9.5 MW offshore wind turbine | 1 | DE | kilogram |  | production | nacelle for 9.5 MW offshore wind turbine
steel, low alloyed | 17040 |  | kilogram |  | techosphere
cast iron | 44730 |  | kilogram |  | techosphere
chromium steel | 89460 |  | kilogram |  | techosphere
aluminium | 36210 |  | kilogram |  | techosphere
copper | 14910 |  | kilogram |  | techosphere
glass fibre | 6390 |  | kilogram |  | techosphere
lubricant | 2130 |  | kilogram |  | techosphere
magnets | 4260 |  | kilogram |  | techosphere
metal scrap | 151230 |  | kilogram |  | techosphere
copper scrap | 36210 |  | kilogram |  | techosphere
oil waste | 2130 |  | kilogram |  | techosphere
glass waste | 4153.5 |  | kilogram |  | techosphere
plastic waste | 2236.5 |  | kilogram |  | techosphere
Activity | rotor GFRP and hub production, for 9.5 MW offshore wind turbine
location | DE
production amount | 218000
comment
source
reference product | rotor GFRP and hub for 9.5 MW offshore wind turbine
type | process
unit | kg
Exchanges
name | amount | location | unit | categories | type | reference product | comment | uncertainty type
rotor GFRP and hub production, for 9.5 MW offshore wind turbine | 1 | DE | kilogram |  | production | rotor GFRP and hub for 9.5 MW offshore wind turbine
GFRP | 213640 |  | kilogram |  | techosphere
chromium steel | 19620 |  |  |  | techosphere
steel low alloyed | 19620 |  |  |  | techosphere
cast iron | 71940 |  |  |  | techosphere
plastics | 2180 |  |  |  | techosphere
wood | 2180 |  |  |  | techosphere
Activity | rotor GFRP/CFRP and hub production, for 9.5 MW offshore wind turbine
location | DE
production amount | 163000
comment
source
reference product | rotor GFRP/CFRP and hub for 9.5 MW offshore wind turbine
type | process
unit | kg
Exchanges
name | amount | location | unit | categories | type | reference product | comment | uncertainty type
rotor GFRP/CFRP and hub production, for 9.5 MW offshore wind turbine | 1 | DE | kilogram |  | production | rotor GFRP/CFRP and hub for 9.5 MW offshore wind turbine
GFRP | 135290 |  | kilogram |  | techosphere
chromium steel | 16300
carbon fibre | 19560
epoxy resin | 3260
chromium | 16300
Activity | transmission grid 245 Kv
location | DE
production amount | 1
comment
source
reference product | transmission grid 245 Kv
type | process
unit | kg
Exchanges
name | amount | location | unit | categories | type | reference product | comment | uncertainty type
transmission grid 245 Kv | 1 | DE | kilogram |  | production | transmission grid 245 Kv
| 0.83 |  | kilogram |  | techosphere
Activity | transmission grid 33 Kv
location | DE
production amount | 1
comment
source
reference product | transmission grid 33 Kv
type | process
unit | kg
Exchanges
name | amount | location | unit | categories | type | reference product | comment | uncertainty type
transmission grid 33 Kv | 1 | DE | kilogram |  | production | transmission grid 33 Kv
Activity | substation
location | DE
production amount | 1
comment
source
reference product | substation
type | process
unit | kg
Exchanges
name | amount | location | unit | categories | type | reference product | comment | uncertainty type
substation | 1 | DE | kilogram |  | production | substation
Note on B116: Nolsoee Jóhanna Sofía: Har lidt svaert ved at forstaa enheder
Note on B129: Nolsoee Jóhanna Sofía: Har lidt svaert ved at forstaa enheder
Note on B141: Nolsoee Jóhanna Sofía: har lidt svaert ved at forstaa enheder