## wind turbines
database | wind turbines
Activity | rotor production, for onshore wind turbine
comment
location | GLO
production amount | 1
reference product | rotor, for onshore wind turbine
unit | kilogram
source | Originally from ecoinvent v.2/3: wind power plant construction, 800kW, moving parts [GLO]. Rotor weight: 14'700 kg.
Exchanges
name | amount | unit | categories | location | type | reference product | material weight fraction for component | total amounts in dataset | fractioned amount | total component weight | comment
rotor production, for onshore wind turbine | 1 | kilogram |  | GLO | production | rotor, for onshore wind turbine
market for sheet rolling, chromium steel | 0.20714 | kilogram |  | GLO | technosphere | sheet rolling, chromium steel | 0.21 | 14500 | 3045 | 14700
market for steel, chromium steel 18/8, hot rolled | 0.20714 | kilogram |  | GLO | technosphere | steel, chromium steel 18/8, hot rolled | 0.21 | 14500 | 3045
market for section bar rolling, steel | 0.21573 | kilogram |  | GLO | technosphere | section bar rolling, steel | 0.31 | 10230 | 3171.3
market for glass fibre reinforced plastic, polyamide, injection moulded | 0.57171 | kilogram |  | GLO | technosphere | glass fibre reinforced plastic, polyamide, injection moulded | 0.87 | 9660 | 8404.2
market for cast iron | 0.21769 | kilogram |  | GLO | technosphere | cast iron | 0.49 | 6480 | 3200
Activity | treatment of rotor, for onshore wind turbine
comment
location | GLO
production amount | 1
reference product | rotor, for onshore wind turbine
unit | kilogram
source | Originally from ecoinvent v.2/3: wind power plant construction, 800kW, moving parts [GLO]. Rotor weight: 14'624 kg.
Exchanges
name | amount | unit | categories | location | type | reference product | material weight fraction for component | total amounts in dataset | fractioned amount | total component weight | comment
treatment of rotor, for onshore wind turbine | -1 | kilogram |  | GLO | production | rotor, for onshore wind turbine
market group for waste glass | -0.37354 | kilogram |  | RER | technosphere | waste glass |  |  |  |  | 65% of glass fibre amount is assumed glass.
market group for waste plastic, mixture | -0.20113 | kilogram |  | RER | technosphere | waste plastic, mixture |  |  |  |  | 35% of glass fibre amount is assumed resin.
iron scrap, unsorted, Recycled Content cut-off | -0.42533 | kilogram |  | GLO | technosphere | iron scrap, unsorted
Activity | nacelle production, for onshore wind turbine
comment
location | GLO
production amount | 1
reference product | nacelle, for onshore wind turbine
unit | kilogram
source | Originally from ecoinvent v.2/3: wind power plant construction, 800kW, moving parts [GLO]. Nacelle weight: 20'200 kg.
Exchanges
name | amount | unit | categories | location | type | reference product | material weight fraction for component | total amounts in dataset | fractioned amount | total component weight | comment
nacelle production, for onshore wind turbine | 1 | kilogram |  | GLO | production | nacelle, for onshore wind turbine
market for aluminium, wrought alloy | 0.010248 | kilogram |  | GLO | technosphere | aluminium, wrought alloy | 1 | 207 | 207 | 20200
market for cast iron | 0.1636 | kilogram |  | GLO | technosphere | cast iron | 0.51 | 6480 | 3304.8
market for copper, cathode | 0.020238 | kilogram |  | GLO | technosphere | copper, cathode | 0.28 | 1460 | 408.8
market for glass fibre reinforced plastic, polyamide, injection moulded | 0.062168 | kilogram |  | GLO | technosphere | glass fibre reinforced plastic, polyamide, injection moulded | 0.13 | 9660 | 1255.8 |  | 65% glass, 35% resin.
market for lubricating oil | 0.0005065 | kilogram |  | RoW | technosphere | lubricating oil | 1 | 10.2312 | 10.2312
market for lubricating oil | 0.0024044 | kilogram |  | RER | technosphere | lubricating oil | 1 | 48.5688 | 48.5688
market for section bar rolling, steel | 0.34438 | kilogram |  | GLO | technosphere | section bar rolling, steel | 0.68 | 10230 | 6956.4
market for sheet rolling, aluminium | 0.010248 | kilogram |  | GLO | technosphere | sheet rolling, aluminium | 1 | 207 | 207
market for sheet rolling, chromium steel | 0.56708 | kilogram |  | GLO | technosphere | sheet rolling, chromium steel | 0.79 | 14500 | 11455
market for steel, chromium steel 18/8, hot rolled | 0.56708 | kilogram |  | GLO | technosphere | steel, chromium steel 18/8, hot rolled | 0.79 | 14500 | 11455
market for steel, low-alloyed, hot rolled | 0.18193 | kilogram |  | GLO | technosphere | steel, low-alloyed, hot rolled | 0.98 | 3750 | 3675
market for synthetic rubber | 0.0049505 | kilogram |  | GLO | technosphere | synthetic rubber | 1 | 100 | 100
market for wire drawing, copper | 0.020238 | kilogram |  | GLO | technosphere | wire drawing, copper | 0.28 | 1460 | 408.8
Activity | treatment of nacelle, for onshore wind turbine
comment
location | GLO
production amount | 1
reference product | nacelle, for onshore wind turbine
unit | kilogram
source | Originally from ecoinvent v.2/3: wind power plant construction, 800kW, moving parts [GLO]. Nacelle weight: 20'465 kg.
Exchanges
name | amount | unit | categories | location | type | reference product | material weight fraction for component | total amounts in dataset | fractioned amount | total component weight | comment
treatment of nacelle, for onshore wind turbine | -1 | kilogram |  | GLO | production | nacelle, for onshore wind turbine
aluminium scrap, new, Recycled Content cut-off | -0.010115 | kilogram |  | GLO | technosphere | aluminium scrap, new | 1 | -207 | -207
iron scrap, unsorted, Recycled Content cut-off | -0.90079 | kilogram |  | GLO | technosphere | iron scrap, unsorted | 0.51 | -24730 | -12612.3
market for scrap copper | -0.019975 | kilogram |  | Europe without Switzerland | technosphere | scrap copper | 0.28 | -463.1233 | -129.6745
market group for waste glass | -0.039886 | kilogram |  | RER | technosphere | waste glass | 0.13 | -15.8148 | -2.0559
market for waste mineral oil | -0.0023732 | kilogram |  | Europe without Switzerland | technosphere | waste mineral oil | 1 | -16.1401 | -16.1401
market for waste mineral oil | -0.00049993 | kilogram |  | RoW | technosphere | waste mineral oil | 1 | -0.39956 | -0.39956
market group for waste plastic, mixture | -0.026363 | kilogram |  | RER | technosphere | waste plastic, mixture | 0.13 | -37.7597 | -4.9088
market for wire drawing, copper | -0.019975 | kilogram |  | GLO | technosphere | wire drawing, copper | 0.28 | 1460 | 408.8
Activity | tower production, for onshore wind turbine
comment
location | GLO
production amount | 1
reference product | tower, for onshore wind turbine
unit | kilogram
source | Originally from ecoinvent v.2/3: wind power plant construction, 800kW, fixed parts [GLO]. Tower weight: 60'300 kg.
Exchanges
name | amount | unit | categories | location | type | reference product | material weight fraction for component | total amounts in dataset | fractioned amount | total component weight | comment
tower production, for onshore wind turbine | 1 | kilogram |  | GLO | production | tower, for onshore wind turbine
market for sheet rolling, steel | 1.1505 | kilogram |  | GLO | technosphere | sheet rolling, steel | 0.87 | 69400 | 69375 | 60300
market for steel, low-alloyed, hot rolled | 1.1505 | kilogram |  | GLO | technosphere | steel, low-alloyed, hot rolled | 0.87 | 69400 | 69375
market for epoxy resin, liquid | 0.0049313 | kilogram |  | RoW | technosphere | epoxy resin, liquid | 1 | 297.36 | 297.36
market for welding, arc, steel | 0.0031509 | meter |  | GLO | technosphere | welding, arc, steel | 0.87 | 190 | 190
market for epoxy resin, liquid | 0.0010388 | kilogram |  | RER | technosphere | epoxy resin, liquid | 1 | 62.64 | 62.64
market for diesel, burned in building machine | 0.46352 | megajoule |  | GLO | technosphere | diesel, burned in building machine
market group for electricity, medium voltage | 0.00016584 | kilowatt hour |  | RER | technosphere | electricity, medium voltage
Activity | treatment of tower, for onshore wind turbine
comment
location | GLO
production amount | 1
reference product | tower, for onshore wind turbine
unit | kilogram
source | Originally from ecoinvent v.2/3: wind power plant construction, 800kW, fixed parts [GLO]. Tower weight: 60'300 kg.
Exchanges
name | amount | unit | categories | location | type | reference product | material weight fraction for component | total amounts in dataset | fractioned amount | total component weight | comment
treatment of tower, for onshore wind turbine | -1 | kilogram |  | GLO | production | tower, for onshore wind turbine
market for scrap steel | -1.1505 | kilogram |  | Europe without Switzerland | technosphere | scrap steel | 0.87
market group for waste plastic, mixture | -0.0059701 | kilogram |  | RER | technosphere | waste plastic, mixture |  |  |  |  | For treatment of epoxy resin.
Activity | electronic cabinet production, for wind turbine
comment
location | GLO
production amount | 1
reference product | electronic cabinet, for wind turbine
unit | unit
source | Originally from ecoinvent v.2/3: wind power plant construction, 800kW, moving parts [GLO]. Tower weight: 105 kg.
Exchanges
name | amount | unit | categories | location | type | reference product | material weight fraction for component | total amounts in dataset | fractioned amount | total component weight | comment
electronic cabinet production, for wind turbine | 1 | unit |  | GLO | production | electronic cabinet, for wind turbine
market for polyethylene, high density, granulate | 27 | kilogram |  | GLO | technosphere | polyethylene, high density, granulate
market for polyvinylchloride, bulk polymerised | 6 | kilogram |  | GLO | technosphere | polyvinylchloride, bulk polymerised
market for section bar rolling, steel | 63 | kilogram |  | GLO | technosphere | section bar rolling, steel
market for lead | 0.5 | kilogram |  | GLO | technosphere | lead
market for tin | 0.5 | kilogram |  | GLO | technosphere | tin
market for steel, low-alloyed, hot rolled | 63 | kilogram |  | GLO | technosphere | steel, low-alloyed, hot rolled
market for copper, cathode | 3 | kilogram |  | GLO | technosphere | copper, cathode
Activity | treatment of electronic cabinet, for wind turbine
comment
location | GLO
production amount | 1
reference product | electronic cabinet, for wind turbine
unit | unit
source | Originally from ecoinvent v.2/3: wind power plant construction, 800kW, moving parts [GLO]. Tower weight: 105 kg.
Exchanges
name | amount | unit | categories | location | type | reference product | material weight fraction for component | total amounts in dataset | fractioned amount | total component weight | comment
treatment of electronic cabinet, for wind turbine | -1 | unit |  | GLO | production | electronic cabinet, for wind turbine
market group for waste polyethylene | -27 | kilogram |  | RER | technosphere | waste polyethylene
market group for waste polyvinylchloride | -6 | kilogram |  | RER | technosphere | waste polyvinylchloride
market for scrap steel | -63 | kilogram |  | Europe without Switzerland | technosphere | scrap steel
market for scrap copper | -3 | kilogram |  | Europe without Switzerland | technosphere | scrap copper
Activity | grid connector production, per kg of copper, for wind turbine
comment
location | GLO
production amount | 1
reference product | grid connector, per kg of copper, for wind turbine
unit | kilogram
source | Originally from ecoinvent v.2/3: wind power plant construction, 800kW, moving parts [GLO]. Cable and connector weight: 2'097 kg. The reference flow is 1 kg of copper, and returns the inventoriy for 1 kg of copper including teh surrounding sheathing and armoring.
Exchanges
name | amount | unit | categories | location | type | reference product | material weight fraction for component | total amounts in dataset | fractioned amount | total component weight | comment
grid connector production, per kg of copper, for wind turbine | 1 | kilogram |  | GLO | production | grid connector, per kg of copper, for wind turbine
market for copper, cathode | 0.99997 | kilogram |  | GLO | technosphere | copper, cathode | 0.72 | 1460 | 1051.2 | 2097.02 | 0.5013
market for polyethylene, high density, granulate | 0.5671 | kilogram |  | GLO | technosphere | polyethylene, high density, granulate | 0.96 | 621 | 596.16
market for polyvinylchloride, bulk polymerised | 0.40872 | kilogram |  | GLO | technosphere | polyvinylchloride, bulk polymerised | 0.99 | 434 | 429.66
market for polypropylene, granulate | 0.019025 | kilogram |  | GLO | technosphere | polypropylene, granulate | 1 | 20 | 20
market for wire drawing, copper | 0.99997 | kilogram |  | GLO | technosphere | wire drawing, copper | 0.72 | 1460 | 1051.2
Activity | treatment of grid connector, for wind turbine
comment
location | GLO
production amount | 1
reference product | grid connector, for wind turbine
unit | kilogram
source | Originally from ecoinvent v.2/3: wind power plant construction, 800kW, moving parts [GLO]. Cable and connector weight: 2'097 kg.
Exchanges
name | amount | unit | categories | location | type | reference product | material weight fraction for component | total amounts in dataset | fractioned amount | total component weight | comment
treatment of grid connector, for wind turbine | -1 | kilogram |  | GLO | production | grid connector, for wind turbine
market for scrap copper | -0.99997 | kilogram |  | Europe without Switzerland | technosphere | scrap copper | 0.72
market group for waste polypropylene | -0.019025 | kilogram |  | RER | technosphere | waste polypropylene | 1
market group for waste polyvinylchloride | -0.40872 | kilogram |  | RER | technosphere | waste polyvinylchloride | 0.99
market group for waste polyethylene | -0.5671 | kilogram |  | RER | technosphere | waste polyethylene | 1
Activity | platform production, for onshore wind turbine
comment
location | GLO
production amount | 1
reference product | platform, for onshore wind turbine
unit | kilogram
source | Originally from ecoinvent v.2/3: wind power plant construction, 800kW, moving parts [GLO]. Platform weight: 9'022 kg.
Exchanges
name | amount | unit | categories | location | type | reference product | material weight fraction for component | total amounts in dataset | fractioned amount | total component weight | comment
platform production, for onshore wind turbine | 1 | kilogram |  | GLO | production | platform, for onshore wind turbine
market for sheet rolling, steel | 1 | kilogram |  | GLO | technosphere | sheet rolling, steel | 0.13 | 69400 | 9022 | 9022
market for steel, low-alloyed, hot rolled | 1 | kilogram |  | GLO | technosphere | steel, low-alloyed, hot rolled | 0.13 | 69400 | 9022
market for welding, arc, steel | 0.0027378 | meter |  | GLO | technosphere | welding, arc, steel | 0.13 | 190 | 24.7
Activity | treatment of platform, for onshore wind turbine
comment
location | GLO
production amount | 1
reference product | platform, for onshore wind turbine
unit | kilogram
source | Originally from ecoinvent v.2/3: wind power plant construction, 800kW, moving parts [GLO]. Platform weight: 9'022 kg.
Exchanges
name | amount | unit | categories | location | type | reference product | material weight fraction for component | total amounts in dataset | fractioned amount | total component weight | comment
treatment of platform, for onshore wind turbine | -1 | kilogram |  | GLO | production | platform, for onshore wind turbine
market for scrap steel | -1 | kilogram |  | Europe without Switzerland | technosphere | scrap steel | 0.13
Activity | rotor production, for offshore wind turbine
comment
location | GLO
production amount | 1
reference product | rotor, for offshore wind turbine
unit | kilogram
source | Originally from ecoinvent v.2/3: wind power plant construction, 2MW, offshore, moving parts [GLO]. Rotor weight: 51'708 kg.
Exchanges
name | amount | unit | categories | location | type | reference product | material weight fraction for component | total amounts in dataset | fractioned amount | total component weight | comment
rotor production, for offshore wind turbine | 1 | kilogram |  | GLO | production | rotor, for offshore wind turbine
market for sheet rolling, chromium steel | 0.20956 | kilogram |  | GLO | technosphere | sheet rolling, chromium steel | 0.21 | 51600 | 10836 | 51708
market for steel, chromium steel 18/8, hot rolled | 0.20956 | kilogram |  | GLO | technosphere | steel, chromium steel 18/8, hot rolled | 0.21 | 51600 | 10836
market for section bar rolling, steel | 0.21954 | kilogram |  | GLO | technosphere | section bar rolling, steel | 0.27 | 42300 | 11421
market for glass fibre reinforced plastic, polyamide, injection moulded | 0.5709 | kilogram |  | GLO | technosphere | glass fibre reinforced plastic, polyamide, injection moulded | 0.72 | 41000 | 29520
market for cast iron | 0.21954 | kilogram |  | GLO | technosphere | cast iron | 0.43 | 26400 | 11352
Activity | treatment of rotor, for offshore wind turbine
comment
location | GLO
production amount | 1
reference product | rotor, for offshore wind turbine
unit | kilogram
source | Originally from ecoinvent v.2/3: wind power plant construction, 2MW, offshore, moving parts [GLO]. Rotor weight: 51'708 kg.
Exchanges
name | amount | unit | categories | location | type | reference product | material weight fraction for component | total amounts in dataset | fractioned amount | total component weight | comment
treatment of rotor, for offshore wind turbine | -1 | kilogram |  | GLO | production | rotor, for offshore wind turbine
market group for waste glass | -0.37108 | kilogram |  | RER | technosphere | waste glass | 0.72
market group for waste plastic, mixture | -0.19981 | kilogram |  | RER | technosphere | waste plastic, mixture | 0.72
iron scrap, unsorted, Recycled Content cut-off | -0.21954 | kilogram |  | GLO | technosphere | iron scrap, unsorted | 0.43
market for scrap steel | -0.20956 | kilogram |  | Europe without Switzerland | technosphere | scrap steel | 0.87
Activity | nacelle production, for offshore wind turbine
comment
location | GLO
production amount | 1
reference product | nacelle, for offshore wind turbine
unit | kilogram
source | Originally from ecoinvent v.2/3: wind power plant construction, 2MW, offshore, moving parts [GLO]. Nacelle weight: 51'708 kg.
Exchanges
name | amount | unit | categories | location | type | reference product | material weight fraction for component | total amounts in dataset | fractioned amount | total component weight | comment
nacelle production, for offshore wind turbine | 1 | kilogram |  | GLO | production | nacelle, for offshore wind turbine
market for sheet rolling, chromium steel | 0.49176 | kilogram |  | GLO | technosphere | sheet rolling, chromium steel | 0.79 | 51600 | 40764 | 82893.3
market for steel, chromium steel 18/8, hot rolled | 0.49176 | kilogram |  | GLO | technosphere | steel, chromium steel 18/8, hot rolled | 0.79 | 51600 | 40764
market for section bar rolling, steel | 0.347 | kilogram |  | GLO | technosphere | section bar rolling, steel | 0.68 | 42300 | 28764
market for glass fibre reinforced plastic, polyamide, injection moulded | 0.13849 | kilogram |  | GLO | technosphere | glass fibre reinforced plastic, polyamide, injection moulded | 0.28 | 41000 | 11480
market for cast iron | 0.16243 | kilogram |  | GLO | technosphere | cast iron | 0.51 | 26400 | 13464
market for steel, low-alloyed, hot rolled | 0.18222 | kilogram |  | GLO | technosphere | steel, low-alloyed, hot rolled | 0.95 | 15900 | 15105
market for copper, cathode | 0.011892 | kilogram |  | GLO | technosphere | copper, cathode | 0.62 | 1590 | 985.8
market for wire drawing, copper | 0.011892 | kilogram |  | GLO | technosphere | wire drawing, copper | 0.62 | 1590 | 985.8
market for lubricating oil | 0.0014897 | kilogram |  | RoW | technosphere | lubricating oil | 0.13 | 949.9 | 123.487
market for aluminium, wrought alloy | 0.010194 | kilogram |  | GLO | technosphere | aluminium, wrought alloy | 1 | 845 | 845
market for sheet rolling, aluminium | 0.010194 | kilogram |  | GLO | technosphere | sheet rolling, aluminium | 1 | 845 | 845
market for lubricating oil | 0.00031381 | kilogram |  | RER | technosphere | lubricating oil | 0.13 | 200.1 | 26.013
market for synthetic rubber | 0.0012064 | kilogram |  | GLO | technosphere | synthetic rubber | 1 | 100 | 100
Activity | treatment of nacelle, for offshore wind turbine
comment
location | GLO
production amount | 1
reference product | nacelle, for offshore wind turbine
unit | kilogram
source | Originally from ecoinvent v.2/3: wind power plant construction, 2MW, offshore, moving parts [GLO]. Nacelle weight: 51'708 kg.
Exchanges
name | amount | unit | categories | location | type | reference product | material weight fraction for component | total amounts in dataset | fractioned amount | total component weight | comment
treatment of nacelle, for offshore wind turbine | -1 | kilogram |  | GLO | production | nacelle, for offshore wind turbine
market for scrap copper | -0.011892 | kilogram |  | Europe without Switzerland | technosphere | scrap copper | 0.62
market group for waste glass | -0.090019 | kilogram |  | RER | technosphere | waste glass | 0.28
market group for waste plastic, mixture | -0.048472 | kilogram |  | RER | technosphere | waste plastic, mixture | 0.28
market for waste mineral oil | -0.0018035 | kilogram |  | Europe without Switzerland | technosphere | waste mineral oil | 0.13
aluminium scrap, new, Recycled Content cut-off | -0.010194 | kilogram |  | GLO | technosphere | aluminium scrap, new | 1
iron scrap, unsorted, Recycled Content cut-off | -0.16243 | kilogram |  | GLO | technosphere | iron scrap, unsorted | 0.51
market for scrap steel | -0.67399 | kilogram |  | Europe without Switzerland | technosphere | scrap steel | 0.87
Activity | tower production, for offshore wind turbine
comment
location | GLO
production amount | 1
reference product | tower, for offshore wind turbine
unit | kilogram
source | Originally from ecoinvent v.2/3: wind power plant construction, 800kW, fixed parts [GLO]. Tower weight: 99'367 kg.
Exchanges
name | amount | unit | categories | location | type | reference product | material weight fraction for component | total amounts in dataset | fractioned amount | total component weight | comment
tower production, for offshore wind turbine | 1 | kilogram |  | GLO | production | tower, for offshore wind turbine
market for sheet rolling, steel | 0.9945 | kilogram |  | GLO | technosphere | sheet rolling, steel | 0.81 | 122000 | 98820 | 99367
market for steel, low-alloyed, hot rolled | 0.9945 | kilogram |  | GLO | technosphere | steel, low-alloyed, hot rolled | 0.81 | 122000 | 98820
market for epoxy resin, liquid | 0.004547 | kilogram |  | RoW | technosphere | epoxy resin, liquid | 1 | 451.822 | 451.822
market for epoxy resin, liquid | 0.00095784 | kilogram |  | RER | technosphere | epoxy resin, liquid | 1 | 95.178 | 95.178
Activity | treatment of tower, for offshore wind turbine
comment
location | GLO
production amount | 1
reference product | tower, for offshore wind turbine
unit | kilogram
source | Originally from ecoinvent v.2/3: wind power plant construction, 800kW, fixed parts [GLO]. Tower weight: 99'367 kg.
Exchanges
name | amount | unit | categories | location | type | reference product | material weight fraction for component | total amounts in dataset | fractioned amount | total component weight | comment
treatment of tower, for offshore wind turbine | -1 | kilogram |  | GLO | production | tower, for offshore wind turbine
market for scrap steel | -0.9945 | kilogram |  | Europe without Switzerland | technosphere | scrap steel | 0.81
market group for waste plastic, mixture | -0.0055048 | kilogram |  | RER | technosphere | waste plastic, mixture
Activity | medium-voltage transformer production, for wind turbine
comment
location | GLO
production amount | 1
reference product | medium-voltage transformer, for wind turbine
unit | megavolt-ampere
source | ABB Environmental Product Declaration: https://library.e.abb.com/public/57c1d5721712c65fc1256de9003d9401/10%20MVA.pdf Water inputs taken from https://www.liebertpub.com/doi/10.1089/ees.2018.0256 and scaled up.
Exchanges
name | amount | unit | categories | location | type | reference product | material weight fraction for component | total amounts in dataset | fractioned amount | total component weight | comment
medium-voltage transformer production, for wind turbine | 1 | megavolt-ampere |  | GLO | production | medium-voltage transformer, for wind turbine
market for copper, cathode | 370 | kilogram |  | GLO | technosphere | copper, cathode
market for wire drawing, copper | 370 | kilogram |  | GLO | technosphere | wire drawing, copper
market for lubricating oil | 710 | kilogram |  | RER | technosphere | lubricating oil
market for polyurethane, flexible foam | 35 | kilogram |  | RER | technosphere | polyurethane, flexible foam
market for structural timber | 0.08 | cubic meter |  | RER | technosphere | structural timber |  |  |  |  | Assumed a density of 500 kg/m3.
market for sanitary ceramics | 5.5 | kilogram |  | GLO | technosphere | sanitary ceramics |  |  |  |  | Proxy for porcelain.
market for steel, chromium steel 18/8, hot rolled | 1650 | kilogram |  | GLO | technosphere | steel, chromium steel 18/8, hot rolled
market for sheet rolling, chromium steel | 1650 | kilogram |  | GLO | technosphere | sheet rolling, chromium steel
market for alkyd paint, white, without solvent, in 60% solution state | 20 | kilogram |  | RER | technosphere | alkyd paint, white, without solvent, in 60% solution state
market for aluminium, wrought alloy | 7 | kilogram |  | GLO | technosphere | aluminium, wrought alloy
market for sheet rolling, aluminium | 7 | kilogram |  | GLO | technosphere | sheet rolling, aluminium
market for silver | 0.006 | kilogram |  | GLO | technosphere | silver
market group for electricity, medium voltage | 11000 | kilowatt hour |  | RER | technosphere | electricity, medium voltage
market for heat, district or industrial, natural gas | 7200 | megajoule |  | Europe without Switzerland | technosphere | heat, district or industrial, natural gas
market for tap water | 2533.3333 | kilogram |  | Europe without Switzerland | technosphere | tap water
treatment of wastewater, average, wastewater treatment | -2.5333 | cubic meter |  | Europe without Switzerland | technosphere | wastewater, average
Activity | treatment of medium-voltage transformer, for wind turbine
comment
location | GLO
production amount | 1
reference product | medium-voltage transformer, for wind turbine
unit | megavolt-ampere
source | ABB Environmental Product Declaration: https://library.e.abb.com/public/57c1d5721712c65fc1256de9003d9401/10%20MVA.pdf Water inputs taken from https://www.liebertpub.com/doi/10.1089/ees.2018.0256 and scaled up.
Exchanges
name | amount | unit | categories | location | type | reference product | material weight fraction for component | total amounts in dataset | fractioned amount | total component weight | comment
treatment of medium-voltage transformer, for wind turbine | -1 | megavolt-ampere |  | GLO | production | medium-voltage transformer, for wind turbine
market for scrap copper | -370 | kilogram |  | CH | technosphere | scrap copper
market for waste mineral oil | -710 | kilogram |  | Europe without Switzerland | technosphere | waste mineral oil
market for scrap steel | -1650 | kilogram |  | Europe without Switzerland | technosphere | scrap steel
market group for waste plastic, mixture | -35 | kilogram |  | RER | technosphere | waste plastic, mixture
Activity | platform production, for offshore wind turbine
comment
location | GLO
production amount | 1
reference product | platform, for offshore wind turbine
unit | kilogram
source | Originally from ecoinvent v.2/3: wind power plant construction, 800kW, moving parts [GLO]. Platform weight: 14'640 kg.
Exchanges
name | amount | unit | categories | location | type | reference product | material weight fraction for component | total amounts in dataset | fractioned amount | total component weight | comment
platform production, for offshore wind turbine | 1 | kilogram |  | GLO | production | platform, for offshore wind turbine
market for sheet rolling, steel | 1 | kilogram |  | GLO | technosphere | sheet rolling, steel | 0.12 | 122000 | 14640 | 14640
market for steel, low-alloyed, hot rolled | 1 | kilogram |  | GLO | technosphere | steel, low-alloyed, hot rolled | 0.12 | 122000 | 14640
market for welding, arc, steel | 0.015574 | meter |  | GLO | technosphere | welding, arc, steel | 1 | 228 | 228
Activity | treatment of platform, for offshore wind turbine
comment
location | GLO
production amount | 1
reference product | platform, for offshore wind turbine
unit | kilogram
source | Originally from ecoinvent v.2/3: wind power plant construction, 800kW, moving parts [GLO]. Platform weight: 14'640 kg.
Exchanges
name | amount | unit | categories | location | type | reference product | material weight fraction for component | total amounts in dataset | fractioned amount | total component weight | comment
treatment of platform, for offshore wind turbine | -1 | kilogram |  | GLO | production | platform, for offshore wind turbine
market for scrap steel | -1 | kilogram |  | Europe without Switzerland | technosphere | scrap steel | 0.12
Activity | high-voltage transformer production, for wind turbine
comment
location | GLO
production amount | 1
reference product | high-voltage transformer, for wind turbine
unit | megavolt-ampere
source | ABB Environmental Product Declaration: https://library.e.abb.com/public/566748ad75116903c1256d630042f1af/ProductdeclarationStarTrafo500.pdf Water inputs taken from https://www.liebertpub.com/doi/10.1089/ees.2018.0256 and scaled up.
Exchanges
name | amount | unit | categories | location | type | reference product | material weight fraction for component | total amounts in dataset | fractioned amount | total component weight | comment
high-voltage transformer production, for wind turbine | 1 | megavolt-ampere |  | GLO | production | high-voltage transformer, for wind turbine
market for copper, cathode | 80 | kilogram |  | GLO | technosphere | copper, cathode
market for wire drawing, copper | 80 | kilogram |  | GLO | technosphere | wire drawing, copper
market for lubricating oil | 126 | kilogram |  | RER | technosphere | lubricating oil
market for polyurethane, flexible foam | 13 | kilogram |  | RER | technosphere | polyurethane, flexible foam
market for structural timber | 0.06 | cubic meter |  | RER | technosphere | structural timber |  |  |  |  | Assumed a density of 500 kg/m3.
market for sanitary ceramics | 5 | kilogram |  | GLO | technosphere | sanitary ceramics |  |  |  |  | Proxy for porcelain.
market for steel, chromium steel 18/8, hot rolled | 306 | kilogram |  | GLO | technosphere | steel, chromium steel 18/8, hot rolled
market for sheet rolling, chromium steel | 306 | kilogram |  | GLO | technosphere | sheet rolling, chromium steel
market for alkyd paint, white, without solvent, in 60% solution state | 4 | kilogram |  | RER | technosphere | alkyd paint, white, without solvent, in 60% solution state
market group for electricity, medium voltage | 1500 | kilowatt hour |  | RER | technosphere | electricity, medium voltage
market for heat, district or industrial, natural gas | 2160 | megajoule |  | Europe without Switzerland | technosphere | heat, district or industrial, natural gas
market for tap water | 2533.3333 | kilogram |  | Europe without Switzerland | technosphere | tap water
treatment of wastewater, average, wastewater treatment | -2.5333 | cubic meter |  | Europe without Switzerland | technosphere | wastewater, average
Activity | treatment of high-voltage transformer, for wind turbine
comment
location | GLO
production amount | 1
reference product | high-voltage transformer, for wind turbine
unit | megavolt-ampere
source | ABB Environmental Product Declaration: https://library.e.abb.com/public/566748ad75116903c1256d630042f1af/ProductdeclarationStarTrafo500.pdf Water inputs taken from https://www.liebertpub.com/doi/10.1089/ees.2018.0256 and scaled up.
Exchanges
name | amount | unit | categories | location | type | reference product | material weight fraction for component | total amounts in dataset | fractioned amount | total component weight | comment
treatment of high-voltage transformer, for wind turbine | -1 | megavolt-ampere |  | GLO | production | high-voltage transformer, for wind turbine
market for scrap copper | -80 | kilogram |  | CH | technosphere | scrap copper
market for waste mineral oil | -126 | kilogram |  | Europe without Switzerland | technosphere | waste mineral oil
market for scrap steel | -306 | kilogram |  | Europe without Switzerland | technosphere | scrap steel
market group for waste plastic, mixture | -13 | kilogram |  | RER | technosphere | waste plastic, mixture
Activity | foundation production, for offshore wind turbine
comment
location | GLO
production amount | 1
reference product | foundation, for offshore wind turbine
unit | kilogram
source | Originally from ecoinvent v.2/3: wind power plant construction, 2MW, fixed parts [GLO]. Foundation weight: 2'300'600 kg.
Exchanges
name | amount | unit | categories | location | type | reference product | material weight fraction for component | total amounts in dataset | fractioned amount | total component weight | comment
foundation production, for offshore wind turbine | 1 | kilogram |  | GLO | production | foundation, for offshore wind turbine
market for concrete, normal strength | 0.00037947 | cubic meter |  | CH | technosphere | concrete, normal strength
market for reinforcing steel | 0.034774 | kilogram |  | GLO | technosphere | reinforcing steel
market for gravel, crushed | 0.1304 | kilogram |  | CH | technosphere | gravel, crushed
Transformation, from seabed, unspecified | 9.7801e-06 | square meter | natural resource::land |  | biosphere
Transformation, to industrial area | 9.7801e-06 | square meter | natural resource::land |  | biosphere
Occupation, industrial area | 0.0001956 | square meter-year | natural resource::land |  | biosphere
Activity | treatment of foundation, for offshore wind turbine
comment
location | GLO
production amount | 1
reference product | foundation, for offshore wind turbine
unit | megavolt-ampere
source | Originally from ecoinvent v.2/3: wind power plant construction, 2MW, fixed parts [GLO]. Foundation weight: 238'400 kg.
Exchanges
name | amount | unit | categories | location | type | reference product | material weight fraction for component | total amounts in dataset | fractioned amount | total component weight | comment
treatment of foundation, for offshore wind turbine | -1 | megavolt-ampere |  | GLO | production | foundation, for offshore wind turbine
market for scrap steel | -0.034774 | kilogram |  | Europe without Switzerland | technosphere | scrap steel
market for waste concrete | -0.83483 | kilogram |  | CH | technosphere | waste concrete
Activity | foundation production, for onshore wind turbine
comment
location | GLO
production amount | 1
reference product | foundation, for onshore wind turbine
unit | kilogram
source | Originally from ecoinvent v.2/3: wind power plant construction, 2MW, fixed parts [GLO]. Foundation weight: 238'400 kg.
Exchanges
name | amount | unit | categories | location | type | reference product | material weight fraction for component | total amounts in dataset | fractioned amount | total component weight | comment
foundation production, for onshore wind turbine | 1 | kilogram |  | GLO | production | foundation, for onshore wind turbine
market for concrete, normal strength | 0.00042785 | cubic meter |  | CH | technosphere | concrete, normal strength
market for reinforcing steel | 0.058725 | kilogram |  | GLO | technosphere | reinforcing steel
Transformation, from pasture, man made | 0.0047022 | square meter | natural resource::land |  | biosphere
Transformation, to traffic area, road network | 0.0041946 | square meter | natural resource::land |  | biosphere
Transformation, to industrial area | 0.00050755 | square meter | natural resource::land |  | biosphere
Occupation, traffic area, road network | 0.16779 | square meter-year | natural resource::land |  | biosphere
Occupation, industrial area | 0.020302 | square meter-year | natural resource::land |  | biosphere
Activity | treatment of foundation, for onshore wind turbine
comment
location | GLO
production amount | 1
reference product | foundation, for onshore wind turbine
unit | megavolt-ampere
source | Originally from ecoinvent v.2/3: wind power plant construction, 2MW, fixed parts [GLO]. Foundation weight: 238'400 kg.
Exchanges
name | amount | unit | categories | location | type | reference product | material weight fraction for component | total amounts in dataset | fractioned amount | total component weight | comment
treatment of foundation, for onshore wind turbine | -1 | megavolt-ampere |  | GLO | production | foundation, for onshore wind turbine
market for scrap steel | -0.058725 | kilogram |  | Europe without Switzerland | technosphere | scrap steel
market for waste concrete | -0.94128 | kilogram |  | CH | technosphere | waste concrete
Activity | wind turbine components assembly, for wind turbine
comment
location | GLO
production amount | 1
reference product | wind turbine components assembly, for wind turbine
unit | kilogram
source | Originally from ecoinvent v.2/3: wind power plant construction, 2MW, fixed parts [GLO]. 0.5 kWh per kilogram of component.
Exchanges
name | amount | unit | categories | location | type | reference product | material weight fraction for component | total amounts in dataset | fractioned amount | total component weight | comment
wind turbine components assembly, for wind turbine | 1 | kilogram |  | GLO | production | wind turbine components assembly, for wind turbine
market group for electricity, medium voltage | 0.5 | kilowatt hour |  | GLO | technosphere | electricity, medium voltage
Activity | wind turbine installation, for onshore wind turbine
comment
location | GLO
production amount | 1
reference product | wind turbine installation, for onshore wind turbine
unit | kilogram
source | Originally from ecoinvent v.2/3: wind power plant construction, 2MW, fixed parts [GLO]. Per kilogram of onshore turbine installed.
Exchanges
name | amount | unit | categories | location | type | reference product | material weight fraction for component | total amounts in dataset | fractioned amount | total component weight | comment
wind turbine installation, for onshore wind turbine | 1 | kilogram |  | GLO | production | wind turbine installation, for onshore wind turbine
market for diesel, burned in building machine | 0.0048872 | megajoule |  | GLO | technosphere | diesel, burned in building machine |  |  |  |  | Originally, 650 MJ of diesel burned for a 133 ton-heavy 800kW turbine.
market group for electricity, medium voltage | 7.5188e-05 | kilowatt hour |  | GLO | technosphere | electricity, medium voltage |  |  |  |  | Originally, 10 kWh of diesel burned for a 133 ton-heavy 800kW turbine.
Activity | wind turbine installation, for offshore wind turbine
comment
location | GLO
production amount | 1
reference product | wind turbine installation, for offshore wind turbine
unit | kilogram
source | Originally from ecoinvent v.2/3: wind power plant construction, 2MW, fixed parts [GLO]. Per kilogram of onshore turbine installed.
Exchanges
name | amount | unit | categories | location | type | reference product | material weight fraction for component | total amounts in dataset | fractioned amount | total component weight | comment
wind turbine installation, for offshore wind turbine | 1 | kilogram |  | GLO | production | wind turbine installation, for offshore wind turbine
market for diesel, burned in building machine | 0.0035466 | megajoule |  | GLO | technosphere | diesel, burned in building machine |  |  |  |  | Originally, 876 MJ of diesel burned for a 247 ton-heavy 2MW turbine.
market for excavation, hydraulic digger | 0.21255 | cubic meter |  | GLO | technosphere | excavation, hydraulic digger